## Title Page
IXIT Proforma for Bluetooth Conformance Test Suites
Bluetooth System Specification
This document specifies the Implementation eXtra Information for Test (IXIT) and is a supplement to the Test Suites and ICS documents to help execute tests using Bluetooth dedicated test equipment. Supported values are given as a single value or a range depending on the nature of the parameter.
Key to the Tables of the Implementation eXtra Information for Test |  | Associated
Table | Contents | ICS document
RF | Radio | RF.ICS.p24
BB | Baseband | BB.ICS.p29
LM | Link Manager | LMP.ICS.p42
RFPHY | Physical Layer | RFPHY.ICS.p14
LL | Link Layer | LL.ICS.p26
CS | Channel Sounding | CS.ICS.p4
HCI | Host Controller Interface | HCI.ICS.p34
L2CAP | Logical Link Control and Adaptation Protocol | L2CAP.ICS.p30
SDP | Service Discovery | SDP.ICS.p25
GAP | Generic Access Profile | GAP.ICS.p46
GATT | Generic Attribute Profile | GATT.ICS.p23
SM | Security Manager | SM.ICS.p14
NOTE: A test plan will define the applicable tests to be executed on an implementation; thus, a subset of the values listed in here may need to be filled out.
Release date: | 2026-05-05
Document number: | IXIT for Core
Document version: | p25
Published during TCRL: | TCRL.pkg103

## Copyright
Disclaimer and Copyright Notice
This document, regardless of its title or content, is not a Bluetooth Specification as defined in the Bluetooth Patent/Copyright License Agreement (“PCLA”) and Bluetooth Trademark License Agreement. Use of this document by members of Bluetooth SIG is governed by the membership and other related agreements between Bluetooth SIG Inc. (“Bluetooth SIG”) and its members, including the PCLA and other agreements posted on Bluetooth SIG’s website located at www.bluetooth.com.
THIS DOCUMENT IS PROVIDED “AS IS” AND BLUETOOTH SIG, ITS MEMBERS, AND THEIR AFFILIATES MAKE NO REPRESENTATIONS OR WARRANTIES AND DISCLAIM ALL WARRANTIES, EXPRESS OR IMPLIED, INCLUDING ANY WARRANTY OF MERCHANTABILITY, TITLE, NON-INFRINGEMENT, FITNESS FOR ANY PARTICULAR PURPOSE, THAT THE CONTENT OF THIS DOCUMENT IS FREE OF ERRORS.
TO THE EXTENT NOT PROHIBITED BY LAW, BLUETOOTH SIG, ITS MEMBERS, AND THEIR AFFILIATES DISCLAIM ALL LIABILITY ARISING OUT OF OR RELATING TO USE OF THIS DOCUMENT AND ANY INFORMATION CONTAINED IN THIS DOCUMENT, INCLUDING LOST REVENUE, PROFITS, DATA OR PROGRAMS, OR BUSINESS INTERRUPTION, OR FOR SPECIAL, INDIRECT, CONSEQUENTIAL, INCIDENTAL OR PUNITIVE DAMAGES, HOWEVER CAUSED AND REGARDLESS OF THE THEORY OF LIABILITY, AND EVEN IF BLUETOOTH SIG, ITS MEMBERS, OR THEIR AFFILIATES HAVE BEEN ADVISED OF THE POSSIBILITY OF SUCH DAMAGES.
This document is proprietary to Bluetooth SIG. This document may contain or cover subject matter that is intellectual property of Bluetooth SIG and its members. The furnishing of this document does not grant any license to any intellectual property of Bluetooth SIG or its members.
This document is subject to change without notice.
Copyright © 2009–2026 by Bluetooth SIG, Inc. The Bluetooth word mark and logos are owned by Bluetooth SIG, Inc. Other third-party brands and names are the property of their respective owners.

## Revisions
Revision History
Publication Number | Version | Date | Changes | Changes made by
| 0.1 | 2009-01-16 | Initial version | AT4 wireless
| 0.9 | 2009-03-04 | RF PHY IXIT added | AT4 wireless
| d0.9r1 | 2009-03-16 | ICS versions updated | AT4 wireless
| D09r02 | 2009-04-02 | ICS versions updated | AT4 wireless
| D09r03 | 2009-11-27 | Versions and references updated | AT4 wireless
| 1.0.0d1 | 2009-12-01 | Updates to LL: [C:6] ”Public Device Address” changes to ” IUT Public Device Address” [C:7] ”Public Device Address” changes to ” Tester Public Device Address” Updates to HCI:[C:6] ”Public Device Address” changes to ” IUT Public Device Address” [C:7] ”Public Device Address” changes to ” Tester Public Device Address” Updates to RF-PHY: Updated RF PHY references. Added NOC/EOC i parenthesis in Sub-Identifier column Added new IXIT: (RF:P6:3); Entry for air humidity during NOC/EOC tests (RF:P6:1 and RF:P6:2 are declared by IUT vendor, whereas RF:P6:3 is entered by the test laboratory) | Magnus Sommansson
0 | 1.0.0 | 2009-12-17 | Prepare for publication | Mani Elangovan
| 4.0.1d1 | 2010-08-26 | First draft including LE Host IXIT sheets. Merged document with the 2.1 IXIT v 0.9 dated 2008-10-28. HCI tab now collects the LE and BR/EDR IXITs. LE HCI IXIT are numbered P1, P2 etc, while BR/EDR HCI IXITs are P51, P52 etc | Magnus Sommansson
| 4.0.1d2 | 2010-09-15 | 1st draft adding GATT.IXIT | Joe Decuir
| 4.0.1d3 | 2010-09-16 | GATT.IXIT after 27Sep CC | Joe Decuir
| 4.0.1d4 | 2010-09-17 | 1st draft adding Single Mode GAP.IXITs | Miles Smith
| 4.0.1d5 | 2010-10-15 | 1st draft adding SM IXITs | Magnus Sommansson
1 | 4.0.1d6 | 2010-11-18 | 2nd draft adding GAP.IXITs Changes to GATT.IXITs 1.Re-structured the table order and format. 2. Remove majority of client test cases reference IXIT requirement according to the TSE#4127 3. Add server test cases IXIT requirement. | Miles Smith, Yung Ming Kung
| 4.1.0d1 |  | TCRL 2013-2 and 4.1 Revisions | Meagan Schuver
2 | 4.1.0d2 | 2013-11-08 | Added LM_P30, L2CAP:P14 Listed 4.1 TCs to GAP IXITs | Magnus Sommansson
| 4.2.0r00 | 2014-11-07 | Integrated changes from IXIT_4_1_0d2_TCRL-2014-2-3-Length_Ext_r4 | Daniel Cowling
3 | 4.2.0r01 | 2014-11-24 | Integrated review from Miles. Updated reference on L2CAP tab. | Daniel Cowling
4 | 4.2.1r00 | 2015-06-22 | Integrated CSSv6 - added IXIT item to GAP tab for Advertising URI. Updated top sheet and cross-reference formulas on all tabs. | Daniel Cowling
| 4.2.2r00 | 2015-10-09 | TSE 6700: Added item 10:1 to RF-PHY tab TSE 6682: Deleted items 9:1 and 9:2 on RF-PHY tab | Daniel Cowling
| 4.2.2r01 | 2015-10-13 | TSE 6683: Corrected data length parameters in LL IXIT entries LL:P4:15 to LL:P4:18. Editorial corrections. | Daniel Cowling
5 | 4.2.2 | 2015-12-22 | Prepared for publication | Daniel Cowling
| 4.2.3r00 | 2016-02-15 | TSE 6919: RF PHY worksheet updated as follows: - Deleted rows P4:2, P4:3, P5:2, and P5:3. - Renamed P4:1 and P5:1 to P4 and P5. - Renamed P10:1 to P9. - Updated references in the "Comments" column for P4, P5, P6:1, and P6:2. - Updated descriptions in the "Identifier" column for P5 and P6:1. - Removed all mention of "EOC" throughout. | Chris Reisinger
| 4.2.3r01 | 2016-03-10 | TSE 6934: RF PHY worksheet updated as follows: - Deleted rows P3 and P8 - Added rows P9:1 and P9:2 - Updated Comments for P4, P5, P6:3, P7:1, and P7:2 - Updated Value and Comments for P10:1 | Chris Reisinger
| 4.2.3r02 | 2016-04-06 | TSE 7042: Typo corrected in IXIT Reference HCI:P55.1, Identifier (Authenticated Payload Timeout). | Chris Reisinger
| 4.2.3r03 | 2016-04-12 | TSE 6977: Added row LL:P2.6 to LL worksheet. | Chris Reisinger
6 | 4.2.3 | 2016-07-13 | Prepared for TCRL 2016-1 publication | Chris Reisinger
| 5.0.0r00 | 2016-06-28 | Integrated changes for Core Specification 5.0 release: Added rows to RF-PHY tab: 11:1–3, 12:1–3, 13:1–3, 14:1–3, 15:1–3, and 16:1–3. | Chris Reisinger
| 5.0.0r01 | 2016-06-28 | Issue 7286: LL worksheet updated: New row added for "LL:P4.19." | Chris Reisinger
| 5.0.0r02 | 2016-09-01 | Issue 7543: Revision history entry for 5.0.0r00 expanded to list all changes relevent to Core Specification 5.0 release. | Chris Reisinger
| 5.0.0r03 | 2016-09-20 | Issue 7684: LL worksheet updated: New row added for "LL:P4.20." | Chris Reisinger
7 | 5.0.0 | 2016-12-13 | Approved by BTI. Prepared for TCRL 2016-2 publication. | Dale Callison
| 5.0.1r00 | 2017-03-09 | TSE 8581: Added IXIT item to GAP tab for periodic advertising tests. | Linda Choi
8 | 5.0.1 | 2017-07-05 | Approved by BTI. Prepared for TCRL 2017-1 publication. | Angela Yao
| 5.0.2r00 | 2017-09-25 | AoA/AoD: LL worksheet updated: Added new rows LL:P5 and LL:P6. | Patricia McNary
| 5.0.2r01 | 2017-10-03 | TSE 9877: Removed SPP_RFCOMM tab from Core.IXIT. Created separate IXIT for RFCOMM_SPP: RFCOMM_SPP.IXIT.1.2.2. | Patricia McNary
| 5.0.2r02 | 2017-10-03 | TSE 9809: Global change: applied new TCID conventions. For GAP tab, added new row GAP:P133. For SDP tab, removed sections "TCS BINARY," "Intercom Profile," "FAX," and "LAN Access using PPP" | Chris Reisinger
9 | 5.0.2 | 2017-12-07 | Approved by BTI. Prepared for TCRL 2017-2 publication. | Chris Reisinger
| 5.0.3r00 | 2018-06-18 | SM tab: Incorporated Core E10734 Pairing Updates TS CR. Added SM:P8 and LM_P31. | Angela Yao
10 | 5.0.3 | 2018-07-02 | Approved by BTI. Prepared for TCRL 2018-1 publication. | Angela Yao
| 5.1.0r0 | 2018-12-21 | Draft to accomodate 5.1, including removal of Madrid notation applicable to angle of arrival and angle of departure in LL | Magnus Sommansson
| 5.1.0r1 | 2018-12-12 | Park Mode, Items LM:P11. to 11.6 no longer used, BTI review comments adressed | Magnus Sommansson
| 5.1.0r2 | 2018-12-20 | Removal of superflous version references. Removal of columns for ICS items or TCs (per BTI agreement) | Magnus Sommansson
| 5.1.0r2-ac | 2019-01-04 | Cleaned up SDP IXIT and fixed some cell formatting throughout. Corrected typos | Alicia Courtney
| 5.1.0r3 | 2019-01-07 | Further removal of superfluos version references | Magnus Sommansson
11 | 5.1.0 | 2018-12-07 | Approved by BTI. Prepared for TCRL 2018-2 publication. | Angela Yao
| 5.1.1r00–r02 | 3/14/2019–07/23/2019 | TSE 11715 (rating 2): Added in LL IXIT entries that were missing for 5.1. TSE 11791 (rating 2): Updated RF-PHY to address number of antennae and length of CTE. TSE 11574 (rating 2): Updated LL to add periodic advertising interval and maximum CTE count entries. TSE 11678 (rating 2): Updated range values for Maximum Rx/Tx Time, updated TSPX_adv_event_type for LE Extended Advertising Report event. TSE 11677 (rating 2): Added IQ Report Rate to RF-PHY. Incorporated changes associated with Key Negotiation specification erratum 11838 (E11838): Added a new IXIT entry to the GAP tab to indicate the minimum encryption key size supported by the IUT. That has a range of 7-16 octets. | Alicia Courtney, Dawn McGinty
12 | 5.1.1 | 2019-08-01 | Approved by BTI. Prepared for TCRL 2019-1 publication. | Dawn McGinty
| p13r00–r09 | 8/13/2019–12/19/2019 | Added test groups (LL tab) to accommodate adoption of Core Specification Milan with regard to Isochronous Channels CR r20 (includes Issues 11742, 11762, 11777, 11778, 11779, 11783,11786, 11804, 11817, 11819, 11820, 11852, 11917, 11919, 11928, 11929, 11930, 11983, 11740, 11801, 11941, 12029, 12030, 12043, 12052, 12053, 12054, 12055, 12059, 12061, 12071, 12072, 12073, 12077, 12084, 12031, 12078, 12094, 12095, 12106, 12107, 12130, 12132, 12133, 12251, 12280, and 12321). Added test groups (LL tab) to accommodate adoption of Core Specification Milan with regard to LE Power Control CR r07 (includes Issues 12116, 12112, 12115, 12117, 12118, 12255). Added test groups (L2CAP tab) to accommodate adoption of Core Specification Milan with regard to EATT CR r07. Updated per Issue 12341 by removing Default BIG Offset entry (LL.TBD21 from Isochronous Channels CR). Updated per Issue 12337 by adding TSPX names to the LL tab. TSE 12655 (rating 1): Added guidance on RF that the IXIT information provided should also be provided in the RIN when applicable. Removed Operating temperature range and Extreme power source voltage from RF. TSE 12656 (rating 1): Added guidance on RF PHY that the IXIT information provided should also be provided in the RIN when applicable. Removed Operating temperature range and Extreme power source voltage from RF. TSE 12698 (rating 2): Fixed wording from "Minimum" to "Maximum" for GAP:P108. TSE 12731 (rating 1): Added a row to the GAP sheet for GAP IUT Role. Issue 12639 (CR in comment 51609): Added Supported Power Levels entry for LE Power Control to LL tab.Issue 12488 (CR in comment 51887): Removed row from LL tab for Max Supported CIGs (LL:P7.14). Added Isochronous Streams section and associated row to HCI tab for Max Supported CIGs (HCI.P56.1). Issue 12489 (CR in comment 51624): Removed row from LL tab for ISO Data Packet Length (LL:P7.7). Added rows to HCI Isochronous Streams section (HCI:P56.2 - .4). Issue 12593 (CR in comment 51274): Added range to item LL:P7.1 on the LL tab under Isochronous Channels). Issue 12674 (CR in comment 51270): Added TSPX items to LL:P7.8 and LL:P7.9. Integration review feedback. Added missing IXIT value for LL to address previously undefined Authenticated_Payload_Timeout (item LL:P6.8). Revised document numbering convention, setting last release publication of 5.1.1 as p12; added Publication Number column to Revision History. Updated LL.P3-.P6 to add appropriate TSPX notations. Updated ICS doc numbers on Title Page. | Alicia Courtney, Dawn McGinty
13 | p13 | 2020-01-07 | Approved by BTI on 2019-12-22. Prepared for 2019-2 publication. | Dawn McGinty
| p14r00–r05 | 2020-07-03 – 2020-11-16 | TSE 13140 (rating 3): Added GAP TSPX_broadcast_code. TSE 15130 (rating 1): RF-PHY:17, name corrected to TSPX_Periodic_Advertising_Interval; ; RF-PHY:18 , name corrected to TSPX_MAX_CTE_Length; RF-PHY:19, name corrected to TSPX_MAX_CTE_Length; RF-PHY:20 TSPX_Num_Antennae RF-PHY-tab: refresh of information in Units, Type and Comment fields RF-tab-tab: refresh of information in Units, Type and Comment fields SM-tab: introduced missing TSPX_ids SM-tab: refresh of information in Value, Type and Comment fields Changes as agreed in the BTI call 2020-07-09, leaving some changes to later TSEs. GATT IXITs reduced significantly down to those used currently HCI removed TSPX_read_encryption_mode_command, TSPX_write_encryption_mode_command, and HCI:P56.4/ISO Supported PHYs LL removed TSPX_AsymPHY, TSPX_number_of_antennae LM removed LM:P11/Park Mode, Items RF Rename RF:P8 from "Operating temperature range" to"Nominal temperature range", updated types and information in comments' RF-PHY: removed RF-PHY:P6:1 Operating air humidity range (relative), Maximum and RF-PHY:P6:1 Operating air humidity range (relative), Minimum SDP IXITs reduced significantly down to those used currently SM removed SM:P3/ IO Capability, SM:P7/Max_Encryption_Key_Length TSE 13140 (rating 3): Added OOB Broadcast_Code for GAP that went missing in previous rev. TSE 15432 (rating 1): Editorials to address Erratum 15348, globally change “White List” to “Filter Accept List” in the GAP layer test documents. TSE 15447 (rating 1): Editorials to address Erratum 15353, globally change “slave” to “peripheral” in the GAP layer test documents. | Magnus Sommansson, Alicia Courtney, Zhiwei Zhang, Gene Chang, Dawn McGinty, Jörg Brakensiek
14 | p14 | 2020-12-22 | Approved by BTI on 2020-12-03. Prepared for TCRL 2020-1 publication. | Dawn McGinty
| p15r00–r12 | 2020-12-29 – 2021-06-21 | TSE 12838 (rating 4): Added new sections to HCI tab for Local Controller Codec and ISO Data Path. TSE 12937 (rating 2): Corrected "LE_PSM" to "SPSM" for L2CAP:P14 to align with an EATT erratum. TSE 12976 (rating 3): Added items LL:P8.7 and LL:P8.8. TSE 13120 (rating 2): Updated CSS reference info in GAP.P131. TSE 13484 (rating 3): Corrected value for HCI:P56:1. TSE 14678 (rating 4): Added new items LL:P7.18 and LL:P7.19. TSE 14679 (rating ): Added items LL:P7.14-16. TSE 14838 (rating 3):Updated Comments for LL:P7.10 to include "SDU"; added item LL:P7.17. TSE 14994 (rating 2): Updated Comments for L2CAP:P14 (Identifier name changed under TSE 12937); added item L2CAP:P18. TSE 15033 (rating 2): Deleted previous LL:P8.6 and added items LL:P8.9, LL:P8.10, and LL:P8.11. TSE 15249 (rating 1): Updated entire contents of RF and RF PHY tabs to align with new IXIT format. TSE 15386 (rating 4): Added new item LL:P8.12. Updated citations in items LL:P8.1 and LL:P8.2. TSE 15410 (rating 2): Added new item L2CAP:P19 and edited Comments of item L2CAP:P16. TSE 15684 (rating 1): Miscellaneous cleanup to LMP tab. TSE 15918 (rating 4): Added new item L2CAP:P.20. Incorporated Host_To_Controller_Encryption_Key_Control_Enhancements_TEST_CR_r06: HCI tab, added subsection for Minimum Encryption Key Size with new items HCI:P61.1 and HCI:P61.2. LMP tab, added subsection for Minimum Encryption Key Size with new items LM:P32.1 and LM:P32.2. Template-related editorials. | Dawn McGinty
15 | p15 | 2021-07-13 | Approved by BTI on 2021-06-27. Prepared for TCRL 2021-1 publication. | Dawn McGinty
| p16r00–r07 | 2021-08-16 – 2021-12-16 | TSE 15582 (rating 2): Updated L2CAP:P16 and P17 and added new L2CAP:P21. TSE 16692 (rating 2): Added items P:136 - P:139 to GAP tab. TSE 16919 (rating 4): To accommodate E16769 "LE Set Periodic Advertising Parameters, advertising interval outside controller supported interval", added new items HCI:P52.4 – HCI:P52.6. TSE 17311 (rating 2): Added TSPX_Antenna_Gain to the RFPHY tab. TSE 17436 (rating 2): Added GATT GATT:P5.1 and P5.2 entries for ATT and EATT bearer selection. TSE 17552 (rating 1): Corrected "min" to "max" in HCI:P52.6. | Dawn McGinty
16 | p16 | 2022-01-25 | Approved by BTI on 2021-12-27. Prepared for TCRL 2021-2 publication. | Dawn McGinty
| p17r00–r03 | 2022-02-02 – 2022-04-06 | TSE 17733 (rating 2): Added new section HCI:P62 for SCO and eSCO items. TSE 17761 (rating 2): Added new item HCI:P52.7, TSPX_legacy_advertising_event_properties. TSE 18352 (rating 2): Added a new LL:P9 section for Test PDU, including LL:P9.01. TSE 18441 (rating 2): Added a new L2CAP:P22. | Dawn McGinty
17 | p17 | 2022-06-28 | Approved by BTI on 2022-05-31. Prepared for TCRL 2022-1 publication. | Dawn McGinty
| p18r00–r06 | 2022-07-27 – 2022-11-10 | TSE 18357 (rating 2): Modified descriptions for TSPX_OUT_RX_Image_Freq_SMI_Low, _Mid, and _High and TSPX_ OUT_RX_Image_Freq_Low, _Mid, and _High items on the RFPHY tab. TSE 18474 (rating 1): Updated Comments for TSPX_Scan_Max_Data (LL:P3.4). TSE 18570 (rating 2): Added new item TSPX_Antenna_IDs and made corrections to the entry TSPX_number_of_antennae on the RFPHY tab. TSE 18878 (rating 2): Added new items HCI:P57.5, .6, .7, and .8. TSE 19165 (rating 1): Added description for TSPX_Minimum_Transmit_Power_Level and TSPX_Maximum_Transmit_Power_Level on the LL tab. TSE 20454 (rating 1): Deleted LL:P8.1 and LL:P8.2. TSE 20651 (rating 2): Added new BB items BB:P24.1 and BB:P24.2 in alignment with TSE 18462. | Dawn McGinty
18 | p18 | 2023-02-07 | Approved by BTI on 2022-12-28. Prepared for TCRL 2022-2 publication. | Dawn McGinty
| p19r00–r03 | 2023-04-10 – 2023-05-18 | TSE 22295 (rating 2): Updated the range numbers in the Comments column and the Octet number in the Type column for LL:P2.2 and LL:P2.3. TSE 22305 (rating 1): Updated LL:P8.3 from "Attenuator" to "Attenuation". TSE 22429 (rating 2): Added GAP item P:140 "TSPX_initiate_encryption_after_reconnection". TSE 22688 (rating 4): Updated items HCI:P57.5, HCI:P57.8, and HCI:P60.1. Added new HCI items HCI:P57.9 – .12 and HCI:P60.3 and .4. | Dawn McGinty
19 | p19 | 2023-06-29 | Approved by BTI on 2023-06-05. Prepared for TCRL 2023-1 publication. | Dawn McGinty
| p20r00–r07 | 2023-08-28 – 2023-05-18 | TSE 22792 (rating 2): For LL, updated the PDU names and the Value column for TSPX_Minimum_Transmit_Power_Level and TSPX_Maximum_Transmit_Power_Level. TSE 23057 (rating 1): Updated the values associated with TSPX_Test_Interface on the RFPHY tab. TSE 24131 (rating 3): Added TSPX_additional_service_uuid_for_sdp to the GATT tab. TSE 24193 (rating 4): Replaced the SD tab to update, adjust, and match the IXIT values/names and to add checks for all Attribute Values returned. TSE 24204 (rating 1): Removed "IXIT Reference" column and renamed "Value" to "Default Value" to align the BB layer with modern conventions. TSE 24205 (rating 1): Removed "IXIT Reference" column and renamed "Value" to "Default Value" to align the GAP layer with modern conventions. TSE 24206 (rating 1): Removed "IXIT Reference" column and renamed "Value" to "Default Value" to align the GATT layer with modern conventions. TSE 24207 (rating 1): Removed "IXIT Reference" column and renamed "Value" to "Default Value" to align the HCI layer with modern conventions. TSE 24208 (rating 1): Removed "IXIT Reference" column and renamed "Value" to "Default Value" to align the L2CAP layer with modern conventions. TSE 24209 (rating 1): Removed "IXIT Reference" column and renamed "Value" to "Default Value" to align the SM layer with modern conventions. TSE 24236 (rating 1): Removed the ATT sheet and the ATT line item from the Top sheet to align with current conventions not to include empty items in the IXIT. TSE 24514 (rating 1): Per E24440, on the SDP sheet, updated “TSPX_sdp_service_search_pattern _additional_protocol_descriptor_list” to “TSPX_sdp_service_search_pattern _additional_protocol_descriptor_lists”, “Service search pattern with additional protocol descriptor list" to “Service search pattern with Additional Protocol Descriptor Lists”, and “Service Search Pattern used during ‘Additional Protocol Descriptor List’ test cases.” to “Service Search Pattern used during ‘Additional Protocol Descriptor Lists’ test cases.” | Dawn McGinty
20 | p20 | 2024-07-01 | Approved by BTI on 2024-05-22. Prepared for TCRL 2024-1 publication. | Dawn McGinty
| p21r00–r08 | 5/22/2024 – 2024-07-23 | Incorporated the Core v6.0 CR Decision_Based_Advertising_Filtering_TEST_CR_r17, adding TSPX_max_decision_tests to the HCI tab. Incorporated the Core v6.0 CR Frame Space Update_Test_CR_r08, adding TSPX_frame_space_max and TSPX_frame_space_min to the LL tab. Incorporated the Core v6.0 CR CS_Test_CR_r16, adding Channel Sounding related entries to the HCI and LL tabs. Incorporated the Core v6.0 CR CS.IXIT.0.9.0r02, adding a Channel Sounding tab with related entries and a line item for Channel Sounding on the Title Page. TSE 24000 (rating 3): Added HCI item "TSPX_Data_Path_Configuration". Incorporated Test Issues 25302 and 25861. | Dawn McGinty
21 | p21 | 2024-09-04 | Approved by BTI on 2024-08-14. Prepared for TCRL 2024-2 publication. | Dawn McGinty
| p22r00–r09 | 2024-10-28 – 2024-11-15 | TSE 25048 (rating 4): Added TXPS_SEM_action and _event items to the Advertising section of the HCI tab. TSE 25922 (rating 1): Added IXIT values to the L2CAP tab. TSE 26020 (rating 4): Added TSPX_cs_max_antenna_path to the RFPHY tab. TSE 26157 (rating 1): Corrected the section reference for TSPX_number_of_antennae on the CS tab. TSE 26206 (rating 1): Added TSPX_FAE to the RFPHY tab. TSE 26300 (rating 1): Added TSPX_number_of_cs_antennae to the RFPHY tab and corrected the section references for TSPX_CTE_len_max, TSPX_CTE_len_max, and TSPX_number_of_antennae. TSE 26321 (rating 2): Deleted TSPX_CS_LE2M_PHY from the HCI tab. TSE 26360 (rating 1): Deleted TSPX_CS_Tx_Power _Delta from the HCI tab. TSE 26554 (rating 2): Added missing items TSPX_CS_Num_Tone_Antennae and TSPX_CS_Supported_ACI_Mask to the Channel Sounding section of the HCI tab. TSE 26555 (rating ): Removed unused Channel Sounding IXIT items from the LL tab and added missing ones. TSE 26556 (rating 1): Removed unused IXIT values from the CS tab. | Dawn McGinty, Stephanie Geels
22 | p22 | 2025-02-18 | Approved by BTI on 2024-12-26. Prepared for TCRL 2025-1 publication. | Melanie Henry, Dawn McGinty
| p23r00–r03 | 2025-02-17 – 2025-03-19 | TSE 26461 (rating 1): Added new IXIT items to GAP tab, including TSPX_cod_iut, TSPX_psm_sm4I2 (updated from just "TSPX_psm"), TSPX_psm_sm4l3, TSPX_psm_sm4l4, TSPX_start_pairing_procedure_before_service_request, TSPX_start_encryption_procedure_before_service_req, and TSPX_identity_address. TSE 24898 (rating 4): Added TSPX_characteristic_value to the GATT tab. | Dawn McGinty
23 | p23 | 2025-05-06 | Approved by BTI on 2025-04-16. Prepared for TCRL 2025-2 publication. | Dawn McGinty
| p24r00–r14 | 2025-06-30 – 2025-09-11 | TSE 25413 (rating 2): To align IXIT values used in the GATT layer, removed TSPX_iut_max_rx_mtu, TSPX_tester_database_file, TSPX_selected_handle, TSPX_iut_use_dynamic_bd_addr, and TSPX_iut_setup_att_over_br_edr and added TSPX_security_enabled, TSPX_delete_link_key, TSPX_pin_code, TSPX_use_dynamic_pin, TSPX_secure_simple_pairing_pass_key_confirmation, TSPX_secure_connection, and TSPX_iut_mandates_mitm. TSE 25827 (rating 1): To align IXIT values used in the RF layer, removed TSPX_Power_Source_Type and cleaned up other info on the RF tab. TSE 25828 (rating 1): Removed some specific chapter references and deleted the TSPX_Air_Humidity item from the RFPHY tab. TSE 27140 (rating 4): To support E26039, updated the range value for TSPX_min_supported_encryption_key_size on the HCI tab. TSE 27158 (rating 3): Added an IXIT value of TSPX_SNR to the RFPHY tab. TSE 27423 (rating 2): To align IXIT values used in the SM layer, added TSPX_time_guard, TSPX_use_implicit_send, TSPX_ATTR_HANDLE, TSPX_ATTR_VALUE, and TSPX_tester_role_optional. TSE 27439 (rating 1): To align IXIT values used in the SDP layer, corrected IXIT names. TSE 27460 (rating 2): Updated IXIT values on the L2CAP tab to align with what's used by PTS. TSE 27509 (rating 1): Updated IXIT values on the GAP tab to align with what's used by PTS. Added missing IXIT values used in the GAP TS. TSE 27692 (rating 1): On the LL tab, removed unused IXIT values. Integration review feedback for TSEs 27509, 27423, and 27460 to remove "shall" wording from the GAP, SM, and L2CAP tabs. Converted "shall" wording elsewhere throughout the IXIT as needed. TSE 27748 (rating 4): To address changes needed to support E24560, added new TSPX_sdp_Attribute_ID_List to the SDP tab. TSE 27907 (rating 4): Added IXIT values to the CS tab to support the updates for the CSAA feature in Core v6.2. | Dawn McGinty
24 | p24 | 2025-11-04 | Approved by BTI on 2025-10-05. Prepared for TCRL pkg101 publication. | Dawn McGinty
| p25r00–r04 | 2026-01-02 – 2026-01-28 | TSE 28096 (rating 2): Added new TSPX_max_periodic_adv_train to the HCI tab. TSE 28170 (rating 2): Added new values to the CS tab for Maximum RTT Random Sequence length and Maximum RTT Sounding Sequence length. TSE 28685 (rating 2): Incorporated material for the Channel Sounding Inline PCT Transfer feature of Core v6.3. Added new items TSPX_T_IP2_IPT and TSPX_T_SW_IPT to the RFPHY tab and new items TSPX_T_IP2_IPT and TSPX_T_SW_IPT to the CS tab. TSE 28688 (rating 2): Incorporated material for the Channel Sounding RTT-PHY feature of Core v6.3. Added new IXIT item TSPX_rtt_n_accuracy to the CS tab. | Dawn McGinty
25 | p25 | 2026-05-05 | Approved by BTI on 2026-04-07. Prepared for TCRL pkg103 publication. | Dawn McGinty

## BB
Addendum to ICS proforma for Baseband (BB)
Implementation eXtra Information for Test, IXIT
Identifier | Description | Default Value | Units (if applicable) | Type | Comments
TSPX_bd_addr_iut | BD_ADDR |  |  | HEX Value ([4],[2],[6]) | BD_ADDR parameter of the device (IUT) Vol 2 part B, section 1.2 (Should be entered as ( 0102, 03, 040506 ) where 0102 is NAP, 03 is UAP and 040506 is LAP)
TSPX_hci_esco_data_packets_needed | eSCO HCI data required | 0: NO | YES or NO | BOOLEAN | Parameter given by manufacturer in order to define if the IUT handles eSCO data over HCI.
TSPX_hci_sco_data_packets_needed | SCO HCI data required | 0: NO | YES or NO | BOOLEAN | Parameter given by manufacturer in order to define if the IUT handles SCO data over HCI.
TSPX_class_of_device_iut | CLASS of DEVICE |  |  | HEX Value [6] | CLASS OF DEVICE parameter of the device (IUT) Bluetooth Assigned Numbers (https://www.bluetooth.com/specifications/assigned-numbers)
TSPX_company_id_iut | Company ID |  |  | HEX Value [4] | COMPANY IDENTIFIER parameter of the device (IUT) Vol 2 Part C, section 5.2 and Bluetooth Assigned Numbers (https://www.bluetooth.com/specifications/assigned-numbers)
TSPX_lmp_version_number_iut | LMP version number |  |  | HEX Value [2] | VERSION NUMBER parameter of the device (IUT) Vol 2 Part C, section 5.2
TSPX_subversion_number_iut | Subversion number |  |  | HEX Value [2] | SUBVERSION NUMBER parameter of the device (IUT) Vol 2 Part C, section 5.2
TSPX_current_hopping_mode | Channel system | 0x00 79-hop system |  | HEX Value [2] | CURRENT HOPPING MODE parameter of the device (IUT) Values: 0x00 79-hop system
TSPX_default_hopping_mode_iut | Default hopping mode | 1: Hopping Europe/USA |  | HEX Value [2] | Parameter of the device (IUT) 0 RX/TX on single frequency 1 Normal Hopping 2 Reserved 3 Reserved 4 Reserved 5–255 reserved Vol 2 Part C, 4.7
TSPX_delayed_loop_back_mode | Delayed Loop Back mode | 0: NO | YES or NO | BOOLEAN | Indicates if the IUT supports delayed loop back in the test mode Vol 3, Part D, Section 1.1.3, figures 1.8 and 1.9
TSPX_normal_loop_back_mode | Normal Loop Back mode | 0: NO | YES or NO | BOOLEAN | Indicates if the IUT supports normal loop back in the test mode Vol 3, Part D, Section 1.1.3, figures 1.8 and 1.7
Poll interval
TSPX_minimum_poll_interval | Minimum poll interval |  | BB Slots | Integer | Indicates the minimum poll interval the IUT accepts as Central when other devices want to negotiate it at LM level
TSPX_maximum_poll_interval | Maximum poll interval |  | BB Slots | Integer | Indicates the maximum poll interval the IUT accepts as Central when other devices want to negotiate it at LM level
TSPX_pin_code | PIN code |  |  | HEX Value [2..32] | To indicate the PIN code (IUT) in octets. Vol 2 Part E, section 7.1.12
TSPX_pin_code_length | PIN code length |  | bytes | HEX Value [2] | Parameter of the device given by the manufacturer Vol 2 Part E, section 7.1.12
TSPX_sr_mode_iut | SR mode | 11: Reserved |  | Bitstring [2] | Settings of the current paging scheme of the IUT. Vol 2 Part B, section 8.3.1
TSPX_supported_diac | Supported DIAC |  |  | HEX Value [6] | One value of the reserved LAP values for DIAC. Bluetooth Assigned Numbers (https://www.bluetooth.com/specifications/assigned-numbers)
Inquiry
TSPX_inquiry_length | Inquiry length |  |  | HEX Value [2] | Maximum amount of time specified before the Inquiry is halted. Range: 0x01 – 0x30 (1 to 48 ) * 1.28 sec Vol 2 Part E, section 7.1.1
TSPX_num_responses | Number of responses |  |  | HEX Value [2] | Maximum number of responses from the Inquiry before the Inquiry is halted.. Range: 0x01 – 0xFF 1 to 255 & 0 meaning to not stop Vol 2 Part E, section 7.1.1
TSPX_num_broadcast_retransmissions | Number broadcast retransmissions | 1 |  | Integer | Number of repetitions (Nbc) of the broadcast messages Range: 1 – 255
TSPX_support_hci_write_scan_enable_no_scan_after_connection_setup | Support Hci_write_scan_enable (no scan) command after connection setup | 0: NO | YES or NO | BOOLEAN | Makes Hci_write_scan_enable (no scan) optional
TSPX_debug_mode_hci_reset | Debug Mode | 0: NO | YES or NO | BOOLEAN | Makes HCI_reset optional. If it is FALSE HCI_reset is sent.
TSPX_feature_iut_paging_parameter_negotiation | Paging Scheme |  | YES or NO | BOOLEAN | Bit in features Mask; Vol 2, Part C, section 3.3
TSPX_input_sample_size | Input Sample Size | 8: support for 8 bits 16:support for 16 bits |  | INTEGER
TSPX_BR_EDR_eSCO_Loopback_Delay | Secure Connections eSCO Loopback Delay | 0: no loopback delay (immediate mode) 1-10: loopback delay value 11: mode not supported | eSCO windows | INTEGER | The value corresponds to the max delay of the looped back payload in number of eSCO windows.
Packet Type
TSPX_non_LMP_ACL_Packet_Types | A list of at least four different supported ACL packet types other than DM1 or DV, or all such packet types if there are fewer than four. For each of the following four sets of types, if any of the types in the set are supported by the IUT, then at least one type in the set must be included in the IXIT value: * DM3 and DM5 * DH1, DH3, and DH5 * EDR types * Multi-slot types
TSPX_non_LMP_APB_Packet_Types | A list of at least two different supported packet types from the set DM3, DM5, DH1, DH3, and DH5, or the only such packet type if only one of these is supported. If both a DM and a DH type are supported, then the list must include one of each.

## CS
Addendum to ICS proforma for Channel Sounding (CS)
Implementation eXtra Information for Test, IXIT
Identifier | Description | Default Value | Units (if applicable) | Type | Comments
TSPX_number_of_antennae | The number of antennae | 2 to 4 | N/A | Integer | Vol 6, Part H, Section 4.7 1 or 2 or 3 or 4 is the allowed value here.
TSPX_max_cs_power_level | Channel Sounding, Maximum Transmit Power Level | -127 to 20 | dB | Integer | The maximum Channel Sounding Transmit Power Level with a range of -127 to 20 dB.
TSPX_cs_t_pm | Channel Sounding, Phase Measurement Period | bit 0: 10 µs bit 1: 20 µs bit 2: 40 µs | µs | Octet | Phase Measurement Period for CS Tones. 40 µs is mandatory, and 10 and 20 µs are optional.
TSPX_cs_remote_fae_table | Channel Sounding Remote FAE Table |  |  | Octet[72] | Remote FAE Table.
TSPX_rtt_rs32_accuracy | Accuracy for 32-bit Random Sequence RTT |  |  | Unsigned | Vol 6, Part H, Section 3.1.2 The accuracy for the 32-bit Random Sequence RTT.
TSPX_rtt_ss32_accuracy | Accuracy for 32-bit Sounding Sequence RTT |  |  | Unsigned | Vol 6, Part H, Section 3.1.2 The accuracy for the 32-bit Sounding Sequence RTT.
TSPX_rtt_rs_max_length | Maximum RTT Random Sequence length |  |  | Integer | Vol 6, Part H, Section 3.1.2 The maximum supported length for Random Sequence RTT. Values: 32-bits, 96-bits
TSPX_rtt_ss_max_length | Maximum RTT Sounding Sequence length |  |  | Integer | Vol 6, Part H, Section 3.1.2 The maximum supported length for Sounding Sequence RTT. Values: 32-bits, 64-bits, 96-bits, 128-bits
TSPX_T_IP2_IPT | T_IP2 for CS Inline PCT |  |  | Octet | Vol. 6, Part B, Section 2.4.2.44 Bit: Value 0: 10 μs 1: 20 μs 2: 30 μs 3: 40 μs 4: 50 μs 5: 60 μs 6: 80 μs
TSPX_T_SW_IPT | T_SW for antenna switching period for CS Inline PCT |  |  | Octet | Vol. 6, Part B, Section 2.4.2.44 Time in μs for the antenna switch period 0, 1, 2, 4, 10
TSPX_rtt_n_accuracy | RTT PHY N Accuracy |  |  | Octet[7] | RTT PHY N Accuracy Octet 0 is the “N” value Accuracy Vol 6, Part B, 4.6.52 0: RTT Accuracy (0 – 150 ns, 1 – 10 ns) Bit 0: RTT_AA_Only_N Bit 1: RTT_Sounding_N Bit 2: RTT_Random_Sequence_N Bit 3: RTT_2M_AA_Only_N Bit 4: RTT_2M_Sounding_N Bit 5: RTT_2M_Random_Sequence_N Octets 1 – 6 are the Value specified by the product manufacturer to satisfy the RTT accuracy requirements in Vol 6, Part H, 3.1.2. If RTT-PHY is not supported, then octets 4 – 6 are 0. 1: RTT_AA_Only_N 2: RTT_Sounding_N 3: RTT_Random_Sequence_N 4: RTT_2M_AA_Only_N 5: RTT_2M_Sounding_N 6: RTT_2M_Random_Sequence_N

## GAP
Addendum to ICS proforma for Generic Access Profile (GAP)
Implementation eXtra Information for Test, IXIT
Identifier | Description | Default Value | Units (if applicable) | Type (Optional) | Comments
TSPX_bd_addr_iut | BD_ADDR |  |  | HEX Value ([4],[2],[6]) | BD_ADDR parameter of the device (IUT) Vol 2 part B (BB), section 1.2 (Should be entered as ( 0102, 03, 040506 ) where 0102 is NAP, 03 is UAP and 040506 is LAP)
TSPX_psm_sm4l2 | PSM |  |  | HEX value [4..INFINITY] | Protocol/Service Multiplexer available of the IUT for Security Mode 4 Level 2 Length of the field is variable but minimum 2 octets Vol. 3, Part A (L2CAP)
TSPX_psm_sm4l3 | PSM |  |  | HEX value [4..INFINITY] | Protocol/Service Multiplexer available of the IUT for Security Mode 4 Level 3 Length of the field is variable but minimum 2 octets Vol. 3, Part A (L2CAP)
TSPX_psm_sm4l4 | PSM |  |  | HEX value [4..INFINITY] | Protocol/Service Multiplexer available of the IUT for Security Mode 4 Level 4 Length of the field is variable but minimum 2 octets Vol. 3, Part A (L2CAP)
TSPX_pairing_before_service_request | start the pairing procedure before issuing any service request |  | YES or NO | BOOLEAN | The ability to start a pairing procedure before issuing any service request
TSPX_encryption_before_service_request | start the encryption procedure before issuing any service request |  | YES or NO | BOOLEAN | The ability to start an encryption procedure before issuing any service request
TSPX_Tgap_104 | indicates limited discoverable mode timeout |  |  | INTEGER | Indicates limited discoverable mode timeout
TSPX_gap_iut_role | GAP IUT Role |  |  | TEXT_STRING | Indicates the IUT's role: Central or Peripheral
TSPX_advertising_data | Advertising data |  |  | TEXT_STRING
TSPX_scan_response_data | scan response data |  |  | TEXT_STRING
TSPX_iut_device_IRK_for_resolvable_privacy_address_generation_procedure | IRK |  |  | HEX Value [16] | Identity resolving key - 128-bit key used to generate and resolve random addresses. Vol. 3 part H (Security Manager), section 2.4.
TSPX_identity_address | Identity Address |  |  | BD_ADDR | Identity address - BD_ADDR Vol. 3, Part H (Security Manager), Section 2.4.
TSPX_lim_adv_timeout | lim_adv_timeout |  |  | INTEGER | Maximum time to remain advertising when in the limited discoverable mode.
TSPX_Tgap_lim_disc_scan_min | lim_disc_scan_min |  |  |  | Minimum time to perform scanning when performing the limited discovery procedure.
TSPX_Tgap_gen_disc_scan_min | gen_disc_scan_min |  |  | INTEGER | Minimum time to perform scanning when performing the general discovery procedure.
TSPX_device_name | device name characteristic value |  |  | UTF-8 String, 0 - 248 Octets | The Device Name characteristic contains the name of the device as an UTF-8 string. Vol. 3 part C (GAP), section 12.1
TSPX_Tgap_conn_param_timeout | conn_param_timeout |  |  | INTEGER | Connection parameter update notification timer when performing the connection parameter update procedure.
TSPX_iut_private_address_interval | private_addr_int (search for more) |  |  | INTEGER | Maximum time interval between private address change Vol. 3 part C (GAP), section 1.7
TSPX_conn_update_int_min | conn update interval min |  |  | INTEGER | Interval Min * 1.25 ms. Interval Min range: 6 to 3200 frames where 1 frame is 1.25 ms and equivalent to 2 BR/EDR slots. Values outside the range are reserved. Interval Min is less than or equal to Interval Max. Vol. 3 part A (L2CAP), section 4.20.
TSPX_conn_update_int_max | conn update interval max |  |  | INTEGER | Interval Max * 1.25 ms. Interval Max range: 6 to 3200 frames. Values outside the range are reserved. Interval Max is equal to or greater than the Interval Min. BT ver 4.0, Vol. 3 part A, section 4.20.
TSPX_conn_update_peripheral_latency | conn update peripheral latency |  |  | INTEGER | Peripheral Latency. The Peripheral Latency field has a value in the range of 0 to ((connSupervisionTimeout/1). The Peripheral Latency field is less than 500. Vol. 3 part A (L2CAP), section 4.20.
TSPX_conn_update_supervision_timeout | conn supervision timeout |  |  | INTEGER | connSupervisionTimeout = Timeout Multiplier * 10 ms. The Timeout Multiplier field has a value in the range of 10 to 3200. Vol. 3 part A (L2CAP), section 4.20.
TSPX_iut_invalid_connection_interval_min | invalid conn update interval min |  |  | INTEGER | Interval Min * 1.25 ms. Interval Min range: 6 to 3200 frames where 1 frame is 1.25 ms and equivalent to 2 BR/EDR slots. Values outside the range are reserved. Interval Min is less than or equal to Interval Max. This parameter is intended to be outside of the valid range
TSPX_iut_invalid_connection_interval_max | invalid conn update interval max |  |  | INTEGER | Interval Max * 1.25 ms. Interval Max range: 6 to 3200 frames. Values outside the range are reserved. Interval Max is equal to or greater than the Interval Min. This parameter is intended to be outside of the valid range
TSPX_iut_invalid_connection_latency | invalid conn update peripheral latency |  |  | INTEGER | Peripheral Latency. The Peripheral Latency field has a value in the range of 0 to ((connSupervisionTimeout/1). The Peripheral Latency field is less than 500. This parameter is intended be outside of the valid range
TSPX_iut_invalid_conn_update_supervision_timeout | invalid conn supervision timeout |  |  | INTEGER | connSupervisionTimeout = Timeout Multiplier * 10 ms. The Timeout Multiplier field has a value in the range of 10 to 3200. This parameter intended to be outside of the valid range
TSPX_LE_scan_interval | LE scan interval |  |  | INTEGER | This is defined as the time interval from when the Controller started its last LE scan until it begins the subsequent LE scan. Vol 2 part E (HCI), section 7.8.12.
TSPX_LE_scan_window | LE scan window |  |  | INTEGER | The duration of the LE scan. LE_Scan_Window is less than or equal to LE_Scan_Interval. Vol 2 part E (HCI), section 7.8.12.
TSPX_initiator_filter_policy | Initiator filter policy |  |  | Bitstring [2] | Controls the use of the filter accept list. 00 = filter accept list is not used. 01 = filter accept list is used, peer address and peer address type are ignored. Vol 2 part E (HCI), section 7.8.12.
TSPX_peer_address_type | peer address type |  |  | Bitstring [2] | Selects the peer address type: 00 = public device address, 01 = random device address. Vol 2 part E (HCI), section 7.8.12.
TSPX_peer_address | peer address |  |  | HEX Value [6] | Public Device Address or Random Device Address of the device to be connected. Vol 2 part E, section 7.8.12..
TSPX_own_address_type | own address type |  |  | Bitstring [2] | Selects the IUT address type: 00 = public device address, 01 = random device address. Vol 2 part E (HCI), section 7.8.12.
TSPX_conn_interval_min | conn interval min |  |  | INTEGER | Minimum value for the connection event interval. This is less than or equal to Conn_Interval_Max. Vol 2 part E (HCI), section 7.8.12.
TSPX_conn_interval_max | conn interval max |  |  | INTEGER | Maximum value for the connection event interval. This is greater than or equal to Conn_Interval_Min. Vol 2 part E (HCI), section 7.8.12.
TSPX_conn_latency | conn latency |  |  | INTEGER | Peripheral latency for the connection in number of connection events. Vol 2 part E (HCI), section 7.8.12.
TSPX_supervision_timeout | supervision timeout |  |  | INTEGER | Supervision timeout for the LE Link. Vol 2 part E (HCI), section 7.8.12.
TSPX_minimum_ce_length | minimum ce length |  |  | INTEGER | Information parameter about the minimum length of connection needed for this LE connection. Vol 2 part E (HCI), section 7.8.12.
TSPX_maximum_ce_length | maximum ce length |  |  | INTEGER | Information parameter about the maximum length of connection needed for this LE connection. Vol 2 part E (HCI), section 7.8.12.
TSPX_URI | URI |  |  | UTF-8 String, 1- Octet | If no URI scheme is in use, or if the URI scheme in use is not defined as either a provisional or permanent scheme, TSPX_URI_scheme contains Unicode code point U+0001, represented in UTF-8 as 1 (hexadecimal 0x01) in the first octet. See (CSS) v7 or later, Part A, Section 1.18 and Bluetooth Assigned Numbers (https://www.bluetooth.com/specifications/assigned-numbers)
TSPX_periodic_advertising_data | periodic advertising data |  |  | TEXT_STRING | The periodic advertising data in Periodic Advertising Mode from the Lower Tester Vol 3 part C (GAP), section 9.5.
TSPX_iut_mandates_mitm | IUT mandates MITM |  |  | BOOLEAN | IUT security policy of whether or not it mandates MITM via the MITM bit value set in the Authentication requirements field. Not insisting on MITM = TSPX_iut_mandates_mitm value = FALSE Insist on MITM = TSPX_iut_mandates_mitm value = TRUE (Default: FALSE)
TSPX_Min_Encryption_Key_Size | Minimum Encryption Key Size |  |  | Octets | Minimum encryption key size, range: 7 to 16
TSPX_broadcast_code | OOB Broadcast_Code |  |  | utf8s | 4 – 16 character OOB security code
TSPX_spsm | L2CAP SPSM |  |  | HEX Value [4] | Simplified Protocol/Service Multiplexer available of the IUT This was called LE_PSM in versions 4.1 to 5.1. Length of the field is 2 octets Vol 3 Part A (L2CAP), Section 4.2.22 Value is in the range 0x0001-0x007F
TSPX_Use_GATT | Whether or not to use GATT as the Upper Tester | TRUE |  | boolean | If this is set to false L2CAP will be used instead.
TSPX_Use_IXIT_TSPX_spsm | Determine whether to use TSPX_spsm or MMI prompt for SPSM. | FALSE |  | BOOLEAN
TSPX_ead_keys_sharing_method | EAD test case key sharing method options. This is only used for EAD test cases. If KEYS_SHARED_VIA_IXIT is chosen, TSPX_encrypted_data_key and TSPX_initialization_vector will be used. | KEYS_EXCHANGED_VIA_CONNECTION |  | TEXT_STRING | list item : KEYS_EXCHANGED_VIA_CONNECTION, KEYS_SHARED_VIA_IXIT
TSPX_encrypted_data_key | Encrypted Data Key as BIG Endian. This IXIT is only used for SCN test case (16 bytes). |  |  | TEXT_STRING
TSPX_initialization_vector | Encrypted Data IV as BIG Endian. This IXIT is only used for SCN test case (8 bytes). |  |  | TEXT_STRING

## GATT
Addendum to ICS proforma for Generic Attribute Profile (GATT)
Implementation eXtra Information for Test, IXIT
Note: In practice, most GATT IXITs may be the same as ATT IXITs
Identifier | Description | Default Value | Units (if applicable) | Type | Comments
TSPX_bd_addr_iut | IUT bd address (6 bytes) |  |  | uint48
TSPX_iut_device_name_in_adv_packet_for_random_address | IUT advertising this local name for the PTS to make connection to. | empty string "" |  | utf8s
TSPX_iut_is_client_periphral | Device is peripheral in client role. | FALSE |  | boolean
TSPX_iut_is_server_central | Device is central in server role. | FALSE |  | boolean
TSPX_delete_ltk | Whether to delete Long Term Key or not. | FALSE |  | boolean
TSPX_tester_appearance | The 16-bit tester appearance value. PTS will advertise using this value when in peripheral role. | 0x0000 |  | uint16
TSPX_bearer_for_bredr | Bearer to create |  |  | String | When both ATT and EATT bearers are supported, this specifies the bearer the controller creates for the BR/EDR transport. Values: "ATT" or "EATT"
TSPX_bearer_for_le | Bearer to create |  |  | String | When both ATT and EATT bearers are supported, this specifies the bearer the controller creates for the LE transport. Values: "ATT" or "EATT"
TSPX_additional_service_uuid_for_sdp | Service search pattern with UUID for SDP | "0100" |  | String | Service Search Pattern used by Discover Services by UUID using SDP test cases
TSPX_characteristic_value | Characteristic used in Attribute Value Length too long test cases | Characteristic and size
TSPX_security_enabled | Whether security is required for establishing connections. | FALSE |  | boolean
TSPX_delete_link_key | Whether to delete the stored link key in PTS at the beginning of each test case. | TRUE |  | boolean
TSPX_pin_code | Pin code to be used for legacy pairing. | "0000" |  | String
TSPX_use_dynamic_pin | Whether to use dynamic pin code entry or not. | FALSE |  | boolean
TSPX_secure_simple_pairing_pass_key_confirmation | Whether to display secure simple pairing pass key confirmation or not. | FALSE |  | boolean
TSPX_secure_connection | Enable secure connection. | FALSE |  | boolean
TSPX_iut_mandates_mitm | IUT security policy of whether or not it mandates MITM. | FALSE |  | boolean

## HCI
Addendum to ICS proforma for Host Controller Interface (HCI)
Implementation eXtra Information for Test, IXIT
Identifier | Description | Default Value | Units (if applicable) | Type | Comments
TSPX_bd_addr_iut | BD_ADDR |  |  | HEX Value ([4],[2],[6]) | BD_ADDR parameter of the device (IUT) Vol 2 Part B (BB), section 1.2 (Should be entered as ( 0102, 03, 040506 ) where 0102 is NAP, 03 is UAP and 040506 is LAP)
TSPX_class_of_device_iut | CLASS of DEVICE |  |  | HEX Value [6] | CLASS OF DEVICE parameter of the device (IUT) Bluetooth Assigned Numbers (https://www.bluetooth.com/specifications/assigned-numbers)
TSPX_company_id_iut | Company ID |  |  | HEX Value [4] | COMPANY IDENTIFIER parameter of the device (IUT) Vol 2 Part C (LMP), section 5.2 and Bluetooth Assigned Numbers (https://www.bluetooth.com/specifications/assigned-numbers)
TSPX_lmp_version_number_iut | LMP version number |  |  | HEX Value [2] | VERSION NUMBER parameter of the device (IUT) Vol 2 Part C (LMP), section 5.2
TSPX_subversion_number_iut | Subversion number |  |  | HEX Value [2] | SUBVERSION NUMBER parameter of the device (IUT) Vol 2 Part C (LMP), section 5.2
TSPX_current_hopping_mode | Channel system | 0x00 79-hop system |  | HEX Value [2] | CURRENT HOPPING MODE parameter of the device (IUT) Values: 0x00 79-hop system
TSPX_pin_code | PIN code |  |  | HEX Value [2..32] | To indicate the PIN code (IUT) in octets. Vol 2 Part E (HCI), section 7.1.12
TSPX_pin_code_length. | PIN code length |  | bytes | HEX Value [2] | Parameter of the device given by the manufacturer Vol 2, Part E (HCI), section 7.1.12
TSPX_sr_mode_iut | SR mode | 11: Reserved |  | Bitstring [2] | Settings of the current paging scheme of the IUT. Vol 2, Part B (BB), section 8.3.1
Inquiry
TSPX_inquiry_length | Inquiry length |  |  | HEX Value [2] | Maximum amount of time specified before the Inquiry is halted. Range: 0x01 – 0x30 (1 to 48 ) * 1.28 sec Vol 2 Part E (HCI), section 7.1.1
TSPX_num_responses | Number of responses |  |  | HEX Value [2] | Maximum number of responses from the Inquiry before the Inquiry is halted.. Range: 0x01 – 0xFF 1 to 255 & 0 meaning to not stop Vol 2 Part E (HCI), section 7.1.1
TSPX_support_hci_write_scan_enable_no_scan_after_connection_setup | Support HCI_write_scan_enable (no scan) command after connection setup | 0: NO | YES or NO | BOOLEAN | Makes Hci_write_scan_enable (no scan) optional
TSPX_debug_mode_hci_reset | Debug Mode | 0: NO | YES or NO | BOOLEAN | Makes HCI_reset optional. If it is FALSE HCI_reset is sent.
TSPX_feature_iut_paging_parameter_negotiation | Paging Scheme |  | YES or NO | BOOLEAN | Bit in features Mask; Vol 2, Part C (LMP), section 3.3
TSPX_feature_iut_extended_features | Extended Features |  | YES or NO | BOOLEAN | Bit in features Mask; Vol 2, Part C (LMP), section 3.3
TSPX_feature_iut_rssi_with_inquiry_results | RSSI in Inquiry Results |  | YES or NO | BOOLEAN | Bit in features Mask; Vol 2, Part C (LMP), section 3.3
TSPX_link_key | LINK KEY |  |  | HEX Value [16] | LINK_KEY parameter of the device (IUT) Vol2, Part C (LMP)
TSPX_role_iut | ROLE |  |  | HEX Value [1] | ROLE parameter of the device (IUT) Vol 2, Part C (LMP)
TSPX_add_sco_connection_command | Add SCO connection |  |  | BOOLEAN | Bit in Support Commands Mask; Vol 2, Part E (HCI), section 6.28
TSPX_read_country_code_command | Read Country Code |  |  | BOOLEAN | Bit in Support Commands Mask; Vol 2, Part E (HCI), section 6.28
TSPX_read_page_scan_mode_command | Read Page Scan Mode |  |  | BOOLEAN | Bit in Support Commands Mask; Vol 2, Part E (HCI), section 6.28
TSPX_write_page_scan_mode_command | WritePage Scan Mode |  |  | BOOLEAN | Bit in Support Commands Mask; Vol 2, Part E (HCI), section 6.28
TSPX_support_hci_write_page_scan_period_mode_command | Support HCI Read Page Scan Period Mode |  |  | BOOLEAN | Bit in Support Commands Mask; Vol 2, Part E (HCI), section 6.28
TSPX_support_hci_read_page_scan_period_mode_command | Support HCI Write Page Scan Period Mode |  |  | BOOLEAN | Bit in Support Commands Mask; Vol 2, Part E (HCI), section 6.28
Public Device Address
TSPX_public_dev_address_iut | IUT Public Device Address |  |  | HEX Value ([6],[6]) | Public Device Address parameter of the device (IUT) Vol. 6, Part B (LL), section 1.3
TSPX_public_dev_address_tester | Tester Public Device Address |  |  | HEX Value ([6],[6]) | Public Device Address parameter of the lower tester Vol. 6, Part B (LL), section 1.3
Advertising
TSPX_adv_interval | Advertising interval |  |  | Octetstring [2] | Time between the start of two consecutive advertising events. It is an integer multiple of 0.625 ms in range of 20 ms to 10.24 s. Vol. 6, Part B (LL), section 4.4.2.2
TSPX_adv_interval_min | Minimum Advertising interval |  |  | Octetstring [2] | Time between the start of two consecutive advertising events. It is an integer multiple of 0.625 ms in range of 20 ms to 10.24 s. Vol. 6, Part B (LL), section 4.4.2.2
TSPX_supported_advertising_channels | Supported advertising channels |  |  | Octetstring [1] | Defines used and unused advertising channels for advertising. The LSB represents advertising channel index 37. The second LSB, index 38 and the third LSB is index 39. Bit ='1' Used channel Bit ='0' Unused channel
TSPX_adv_interval_max | Maximum Advertising interval |  |  | Octetstring [2] | Time between the start of two consecutive advertising events. It is an integer multiple of 0.625 ms in range of 20 ms to 10.24 s. Vol. 6, Part B (LL), Section 4.4.2.2
TSPX_periodic_adv_interval_min | Minimum Periodic Advertising interval |  |  | Octetstring [2] | Time between the start of two consecutive periodic advertising events. It is an integer multiple of 0.625 ms in range of 7.5 ms to 81.91875 s. Vol. 6, Part B (LL), Section 4.4.2.2.3
TSPX_periodic_adv_interval_max | Maximum Periodic Advertising interval |  |  | Octetstring [2] | Time between the start of two consecutive periodic advertising events. It is an integer multiple of 0.625 ms in range of 7.5 ms to 81.91875 s. Vol. 6, Part B (LL), Section 4.4.2.2.3
TSPX_legacy_advertising_event_properties | Legacy Advertising Types | 0x10 0x12 0x13 0x15 0x1D |  | Octet | Supported legacy advertising type for the Advertising_Event_Properties in the HCI_LE_Set_Extended_Advertising_Parameters command.
TSPX_SEM_action | Event that has an event mask bit |  |  |  | Any event that has an LE Event Mask bit and is supported by the IUT
TSPX_SEM_event | Actions that generate an event |  |  |  | Any sequence of events/actions supported by the IUT that will generate an event
TSPX_max_periodic_adv_train | Maximum number of Periodic Advertising Trains |  |  | Integer | The maximum number of periodic advertising trains supported by the controller in the range of 1 to 239. Vol. 6, Part B (LL), Section 4.4.2.12
Scan
TSPX_scan_interval | Scan Interval |  |  | Octetstring [2] | It is defined as the interval between the start of two consecutives scan windows It is less than or equal to 10.24s Vol. 6, Part B (LL), section 4.4.3
TSPX_scan_window | Scan Window |  | usec | Octetstring [2] | Length of a window during which the scanner is operating in an advertising channel. It is less than or equal to 10.24s Vol. 6, Part B (LL), section 4.4.3
Connection
TSPX_conn_interval | Connection Interval |  |  | Octetstring [2] | Time between the start points of two consecutive connection events It is an in in the range of 7.5ms to 4.0s. ConnInterval = TSPX_conn_interval * 1.25msec Vol. 6, Part B (LL), section 4.5.1
TSPX_conn_interval_min | Connection Interval minimum |  |  | Octetstring [2] | Time between the start points of two consecutive connection events. It is an in in the range of 7.5ms to 4.0s. Vol. 6, Part B (LL), section 4.5.1
TSPX_conn_interval_max | Connection Interval maximum |  |  | Octetstring [2] | Time between the start points of two consecutive connection events. It is in the range of 7.5ms to 4.0s. Vol. 6, Part B (LL), section 4.5.1
TSPX_conn_timeout | Connection Timeout |  |  | Octetstring [2] | Defines the maximum time between two received data packets before the connection is considered lost. It is a multiple of 10ms in the range of 100ms to 32.0s ConnTimeout = TSPX_conn_timeout * 10msec Vol. 6, Part B (LL), section 4.5.1
TSPX_conn_latency | Connection Latency |  |  | Octetstring [2] | Number of consecutive connection events that the Peripheral device is not required to listen for the Central. Vol. 6, Part B (LL), section 4.5.1
TSPX_connection_event_minimum_length | Connection Event Minimum Length |  |  | Octetstring [2] | Informational parameter about minimum length of connection events needed for the connection. Vol. 2, Part E, section 7.8.12
TSPX_connection_event_maximum_length | Connection Event Maximum Length |  |  | Octetstring [2] | Informational parameter about maximum length of connection events needed for the connection. Vol. 2, Part E, section 7.8.12
TSPX_transmit_window_size | Window Size |  |  | Octetstring [1] | Defines the size of the transmit window from the beginning of the transmit window. TrasmitWindowSize = TSPX_transmit_window_size * 1.25msec Vol. 6, Part B (LL), section 4.5.3
TSPX_transmit_window_offset | Window Offset |  |  | Octetstring [2] | TransmitWindowOffset = TSPX_transmit_window_offset * 1.25msec Vol. 6, Part B (LL), section 4.5.3
TSPX_authenticated_payload_timeout | Authenticated Payload Timeout |  |  | Octetstring [2] | Authenticated_Payload_Timeout = TSPX_authenticated_payload_timeout. Vol. 2, Part E (HCI), section 7.3.94
Isochronous Streams
TSPX_max_cis_per_cigs | Max Supported CIS per CIGs |  |  | unsigned | Maximum number of supported CIGs.
TSPX_max_tx_bises | Max Supported TX NumBIS |  |  | unsigned | Maximum number of supported transmit BIS by an Isochronous Broadcaster
TSPX_max_iso_pkt | ISO Max Data Packet Length |  |  | unsigned 16 bits | Maximum length in octets of data portion of isochronous transmit buffer. A value of zero indicates no dedicated ISO buffer(s).
Local Controller Codec
TSPX_Number_Supported_Standard_Codecs_BR_EDR | Number of Standard Codecs, BR/EDR |  |  | Octet | Number of supported standard codecs for BR/EDR
TSPX_Number_Supported_Standard_Codecs_All_PHYs | Number of Standard Codecs, All PHYs |  |  | Octet | Number of supported standard codecs for all PHYs
TSPX_Number_Supported_Vendor_Codecs_BR_EDR | Number of Vendor Specific Codecs, BR/EDR |  |  | Octet | Number of supported vendor specific codecs for BR/EDR
TSPX_Number_Supported_Vendor_Codecs_All_PHYs | Number of Vendor Specific Codecs, All PHYs |  |  | Octet | Number of supported vendor specific codecs for all PHYs
TSPX_Codec_ID_CIS | CIS Codec ID |  |  | Octet[5] | CIS Codec ID Vol 4, Part E, 7.4.8
TSPX_Logical_Transport_Type | Logical Transport Type |  |  | Octet | Logical Transport Type Vol 4, Part E, 7.4.8
TSPX_Direction | Direction |  |  | Octet | Codec Direction Vol 4, Part E, 7.4.10
TSPX_Codec_Configuration_CIS | CIS Codec Configuration |  |  | OctetString | CIS Codec Configuration Vol 4, Part E, 7.4.10
TSPX_Codec_ID_BIS_Broadcaster | BIS Broadcaster Codec ID |  |  | Octet[5] | BIS Broadcaster Codec ID Vol 4, Part E, 7.4.8
TSPX_Codec_Configuration_BIS_Broadcaster | BIS Broadcaster Codec Configuration |  |  | OctetString | BIS Broadcaster Codec Configuration Vol 4, Part E, 7.4.10
TSPX_Codec_ID_BIS_Receiver | BIS Receiver Codec ID |  |  | Octet[5] | BIS Receiver Codec ID Vol 4, Part E, 7.4.8
TSPX_Codec_Configuration_BIS_Receiver | BIS Receiver Codec Configuration |  |  | OctetString | BIS Receiver Codec Configuration Vol 4, Part E, 7.4.10
TSPX_Data_Path_Configuration | Vendor-specific data path configuration |  |  | OctetString | Data Path Configuration Vol 4, Part E, 7.4.10
ISO Data Path
TSPX_Data_Path_ID_CIS | CIS Data Path ID |  |  | Octet | CIS Data Path ID Vol 4, Part E (HCI), 7.8.109
TSPX_Invalid_Data_Path_ID | Invalid Data Path ID |  |  | Octet[] | Invalid Data Path ID Vol 4, Part E (HCI), 7.8.109
TSPX_Data_Path_ID_BIS_Broadcaster | BIS Broadcaster Data Path ID |  |  | Octet | BIS Broadcaster Data Path ID Vol 4, Part E (HCI), 7.8.109
TSPX_Data_Path_ID_BIS_Receiver | BIS Receiver Data Path ID |  |  | Octet | BIS Receiver Data Path ID Vol 4, Part E (HCI), 7.8.109
Encryption Key Size
TSPX_min_supported_encryption_key_size | Encryption Key Size |  |  | Octet | Minimum supported encryption key size. Range: 0x07 to 0x10 Vol 4 Part E (HCI) Section 7.3.102
TSPX_max_supported_encryption_key_size | Maximum Encryption Key Size |  |  | Octet | Maximum supported encryption key size. Range: TSPX_min_supported_encryption_key_size to 0x10 Vol 4 Part E (HCI) Section 7.3.102
SCO and eSCO
TSPX_hci_setup_synchronous_connection_params | Setup Sync Connection Parameters |  |  | Octetstring [] | Valid parameters for the HCI_Setup_Synchronous_Connection command Max_Latency Packet_Type requires at least 1 HV type for SCO and EV type for eSCO No Retransmission_Effort exists
TSPX_hci_enhanced_setup_synchronous_connection_params | Enhanced Setup Sync Connection Parameters |  |  | Octetstring [] | Valid parameters for the HCI_Enhanced_Setup_Synchronous_Connection command Input_PCM_Data_Format Output_PCM_Data_Format Input_PCM_Sample_Payload_MSB_Position Output_PCM_Sample_Payload_MSB_Position Transmit_Bandwidth Receive_Bandwidth Max_Latency Packet_Type requires at least 1 HV type for SCO and EV type for eSCO No Retransmission_Effort exists
TSPX_hci_accept_synchronous_connection_request_params | Accept Sync Connection Request Parameters |  |  | Octetstring [] | Valid parameters for the HCI_Accept_Synchronous_Connection_Request command Packet_Type requires at least 1 HV type for SCO and EV type for eSCO No Retransmission_Effort exists
TSPX_hci_enhanced_accept_synchronous_connection_request_params | Enhanced Accept Sync Connection Request Parameters |  |  | Octetstring [] | Valid parameters for the HCI_Enhanced_Accept_Synchronous_Connection_Request command Input_PCM_Data_Format Output_PCM_Data_Format Input_PCM_Sample_Payload_MSB_Position Output_PCM_Sample_Payload_MSB_Position Packet_Type requires at least 1 HV type for SCO and EV type for eSCO No Retransmission_Effort exists
TSPX_max_decision_tests | Maximum number of Decision Advertising Tests | At least 8 |  | Octet | Number of maximum number of tests in a Decision PDU.
Channel Sounding
TSPX_CS_Max_Procedure_Duration | Maximum Procedure Duration |  |  | Unsigned | Maximum duration of a CS Procedure
TSPX_CS_Min_Procedure_Interval | Minimum Procedure Interval |  |  | Unsigned | Minimum supported interval of a CS Procedure
TSPX_CS_Max_Procedure_Interval | Maximum Procedure Interval |  |  | Unsigned | Maximum supported interval of a CS Procedure
TSPX_CS_Max_Procedure_Count | Maximum Procedure Count |  |  | Unsigned | Maximum number of consecutive CS procedures
TSPX_CS_Min_Subevent_Len | Minimum Subevent Length |  |  | Unsigned | Minimum supported subevent duration
TSPX_CS_Max_Subevent_Len | Maximum Subevent Length |  |  | Unsigned | Maximum supported subevent duration
TSPX_CS_Num_Tone_Antennae | Number of antennae for tone exchange |  |  | Unsigned | Number of antennae used for CS Tone Exchange
TSPX_CS_Supported_ACI_Mask | Mask of supported Antenna Configuration Indexes |  |  | Unsigned | Mask of supported Antenna Configuration Indexes

## L2CAP
Addendum to ICS proforma for Logical Link Control and Adaptation Protocol (L2CAP)
Implementation eXtra Information for Test, IXIT
Identifier | Description | Default Value | Units (if applicable) | Type | Comments
TSPX_bd_addr_iut | BD_ADDR |  |  | HEX Value ([4],[2],[6]) | BD_ADDR parameter of the device (IUT) Vol 3 Part C, Section 15.1 (Should be entered as ( 0102, 03, 040506 ) where 0102 is NAP, 03 is UAP and 040506 is LAP)
TSPX_pin_code | PIN code |  |  | HEX Value [2..32] | To indicate the PIN code (IUT) in octets. Vol 2 Part H, Section 3.1 Vol 2 Part E, section 7.1.12
TSPX_l2ca_inmtu | L2CAP Parameter - InMTU |  | bytes | HEX Value [4] | Maximum payload size the IUT is able to accept. Vol 3 Part A (L2CAP), Section 5.1.
TSPX_psm | Protocol/Service Multiplexer - PSM |  |  | HEX value [4..INFINITY] | Protocol/Service Multiplexer available of the IUT Length of the field is variable but minimum 2 octets Vol 3 Part A (L2CAP), Section 4.2.
TSPX_iut_role_initiator | L2CAP role | 0: NO | YES or NO | BOOLEAN | L2CAP role of the IUT. Vol 3 Part A (L2CAP), Section 2.2.
TSPX_spsm | LE Protocol/Service Multiplexer SPSM |  |  | HEX Value [4] | TSPX_spsm LE Protocol/Service Multiplexer available of the IUT Length of the field is 2 octets Vol 3 Part A (L2CAP), Section 4.2 Value is in the range 0x0080-0x00FF SPSM was called LE_PSM in versions 4.1 to 5.1.
TSPX_iut_supported_max_channels | The maximum number of L2CAP channels for the EATT PSM that the IUT supports. |  |  | Integer | Maximum number of L2CAP connections.
TSPX_l2ca_cbmtu_max | L2CAP Parameter - CBMTU |  | bytes | HEX Value [4] | Maximum peer MTU size the IUT is able to accept on L2CAP Credit Based channels. Vol 3 Part A (L2CAP), Section 5.1, Section 4.25.
TSPX_l2ca_cbmps_max | L2CAP Parameter - CBMPS |  | bytes | HEX Value [4] | Maximum payload size the IUT is able to accept on L2CAP Credit Based channels. Vol 3 Part A (L2CAP), Section 7.3, Section 4.25.
TSPX_Min_Encryption_Key_Length |  | 0x07 – 0x10 |  | HEX value, 1 octet | Minimum encryption key length parameters which defines the minimum size of the encryption key allowed in octets.
TSPX_l2ca_cbmtu_min | L2CAP Parameter - CBMTU min |  | bytes | HEX Value [4] | Minimum peer MTU size the IUT is able to accept on L2CAP Credit Based channels. Vol 3 Part A (L2CAP), Section 5.1, Section 4.25.
TSPX_l2ca_num_concurrent_credit_based_connections | Number of concurrent Credit based connections |  |  | Integer | Number of concurrent L2CAP Credit Based connections. [1 - 10]
TSPX_l2ca_cbmps_min | L2CAP Parameter – CBMPS_min |  | bytes | HEX Value [4] | Minimum Maximum payload size the IUT is able to accept on L2CAP Credit Based channels. Vol 3 Part A (L2CAP), Section 7.3, Section 4.25.
TSPX_supported_config_options | Supported configuration options |  |  | Octets[10] | A list of supported configuration options in the L2CAP_CONFIGURATION_REQ that result in a 0x0000 response.
TSPX_generate_local_busy | Local Busy configuration. |  | YES or NO | BOOLEAN | Capability to set the Local Busy condition.
TSPX_tester_mtu | User can set this MTU size value in the Lower Tester. |  | Bytes | HEX Value [4] | Peer MTU size on L2CAP channels. Vol 3 Part A (L2CAP), Section 5.1, Section 4.25.
TSPX_tester_mps | User can set this Maximum PDU Size value in the Lower Tester. |  | Bytes | HEX Value [4] | Maximum payload size the Lower Tester is able to accept on L2CAP Credit Based channels. Vol 3 Part A (L2CAP), Section 7.3, Section 4.25.
TSPX_psm_authorization_required | PSM which require authorization in the IUT. |  |  | HEX Value [4] | Simplified Protocol/Service Multiplexer that has an authorization requirement.
TSPX_psm_authentication_required | PSM which require authentication in the IUT. |  |  | HEX Value [4]
TSPX_psm_encryption_key_size_required | PSM which require encryption key size differently so the error can produced. |  |  | HEX Value [4]
TSPX_psm_encryption_required | PSM which require an encryption so the error can produced. |  |  | HEX Value [4]
TSPX_psm_unsupported | PSM which is not supported by the IUT. |  |  | HEX Value [4]
TSPX_iut_SDU_size_in_bytes | IUT specify the capability of sending specific SDU size. |  |  | Integer
TSPX_timer_rtx_max | Response timeout expire timer maximum value. |  |  | Integer
TSPX_timer_rtx | Response timeout expire timer value. |  |  | Integer
TSPX_iut_device_name_in_adv_packet_for_random_address | Device Name. IUT advertising this local name for the PTS to make connection to. Default is not using it with empty string. |  |  | HEX Value [4] | IUT advertising this local name for the PTS to make connection to. Default is not using it with empty string. (Default: "")
TSPX_time_guard | The time in milliseconds, to break PTS from waiting for a required event, if time guard is used by the test case. |  |  | Integer
TSPX_security_enabled | Whether security is required for establishing connections. |  |  | BOOLEAN
TSPX_delete_ltk | Whether to delete Long Term Key or not. | FALSE |  | boolean
TSPX_delete_link_key | Whether to delete the stored link key in PTS at the beginning of each test case. |  |  | BOOLEAN
TSPX_use_dynamic_pin | Determines whether or not a dynamic PIN MMI edit box will be used for Dynamic PTS Pin. |  |  | BOOLEAN
TSPX_secure_simple_pairing_pass_key_confirmation | Whether manual confirmation on generated key is required during secure simple pairing |  |  | BOOLEAN

## LL
Addendum to ICS proforma for Link Layer (LL)
Implementation eXtra Information for Test, IXIT
Identifier | Description | Default Value | Units (if applicable) | Type | Comments
Advertising
TSPX_adv_interval | Advertising interval |  |  | Octetstring [2] | Time between the start of two consecutive advertising events. It is an integer multiple of 0.625 ms in range of 20 ms to 10.24 s. Vol. 6, Part B, Section 4.4.2.2
TSPX_adv_interval_max | Maximum Advertising interval |  |  | Octetstring [3] | Time between the start of two consecutive advertising events. It is an integer multiple of 0.625 ms in range of 20 ms to 10485.759375 s. Vol. 6, Part B, Section 4.4.2.2
TSPX_adv_interval_min | Minimum Advertising interval |  |  | Octetstring [3] | Time between the start of two consecutive advertising events. It is an integer multiple of 0.625 ms in range of 20 ms to 10485.759375 s. Vol. 6, Part B, Section 4.4.2.2
TSPX_adv_event_type | Advertising event selected |  |  | Octetstring [1] | Indicates advertising event type in LE Advertising Report event. 0x00 = Connectable undirected event 0x01 = Connectable directed event 0x02 = Discoverable undirected event 0x03 = Non-connectable event 0x04 = Scan response 0x05-0xFF = Reserved Vol 2 Part E (HCI), Section 7.7.65.2 Indicates advertising event type in LE Extended Advertising Report event. Bit Number : Parameter 0: Connectable advertising 1: Scannable advertising 2: Directed advertising 3: Scan response 4: Legacy advertising PDUs used 5-6: Data status: 00b - Complete 01b - Incomplete, more data to come 10b - Incomplete, data truncated, no more to come 11b - Reserved for future use Vol 2 Part E (HCI), Section 7.7.65.13
TSPX_supported_advertising_channels | Supported advertising channels |  |  | Octetstring [1] | Defines used and unused advertising channels for advertising. The LSB represents advertising channel index 37. The second LSB, index 38 and the third LSB is index 39. Bit ='1' Used channel Bit ='0' Unused channel
TSPX_selected_adv_channel | Selected advertising channel |  |  | Octetstring [1] | Indicates the advertising channel that it is going to be used.
TSPX_adv_data_length_max | Maximum advertising data length |  |  | Octetstring [1] | Indicates the maximum supported advertising data length. The maximum and default value is 31 octets. The minimum value is 1 octet. Vol. 6, Part B, Section 4.4.2.6
TSPX_AdvSets_Max | Supported Simultaneous Advertising Sets |  |  | Octetstring [1] | The maximum number of advertising sets supported by the advertising Controller at the same time. Range: 0x01 - 0xF0 Vol 2, Part E, Section 7.8.58
TSPX_AdvTxPower | Default Advertising TX Power |  |  | Octetstring [2] | The maximum power level at which the advertising packets are to be transmitted. Range: -127 to 20 Vol 2, Part E, Section 7.8.53
TSPX_PrimaryAdvPHY | Primary Advertising PHY |  |  | Octetstring [1] | The PHY on which the advertising packets are transmitted on the primary advertising physical channel. Vol 2, Part E, Section 7.8.53
TSPX_SecondaryAdvPHY | Secondary Advertising PHY |  |  | Octetstring [2] | The PHY on which the advertising packets are be transmitted on the secondary advertising physical channel. Vol 2, Part E, Section 7.8.53
TSPX_SecondaryAdvMaxSkip | Secondary Advertising Max Skip |  |  | Octetstring [2] | The maximum number of advertising events that can be skipped before the AUX_ADV_IND can be sent. Vol 2, Part E, Section 7.8.53
TSPX_PeriodicInterval_Max | Maximum Periodic Interval |  |  | Octetstring [2] | The interval between the start of two scheduled AUX_SYNC_IND PDUs from the same advertising set. It is an integer multiple of 1.25 ms in the range of 7.5 ms to 81.91875 s. Vol 6 Part B, Section 4.4.2.2.3
TSPX_PeriodicInterval_Min | Minimum Periodic Interval |  |  | Octetstring [2] | The interval between the start of two scheduled AUX_SYNC_IND PDUs from the same advertising set. It is an integer multiple of 1.25 ms in the range of 7.5 ms to 81.91875 s. Vol 6 Part B, Section 4.4.2.2.3
TSPX_per_adv_interval_max | Maximum Periodic Advertising interval |  |  | Octetstring [2] | Time between the start of two consecutive periodic advertising events. It is an integer multiple of 1.25 ms in range of 7.5 ms to 81.91875 s. Vol. 6, Part B, Section 4.4.2.2.3
TSPX_per_adv_interval_min | Minimum Periodic Advertising interval |  |  | Octetstring [2] | TSPX_per_adv_interval_min Time between the start of two consecutive periodic advertising events. It is an integer multiple of 1.25 ms in range of 7.5 ms to 81.91875 s. Vol. 6, Part B, Section 4.4.2.2.3
TSPX_per_adv_interval | Selected Periodic Advertising Interval |  |  | Octetstring [2] | Selected Periodic Advertising Interval. It is an integer multiple of 1.25 ms in range of 7.5 ms to 81.91875 s. Vol. 6, Part B, Section 4.4.2.2.3
TSPX_max_CTE_count | Maximum CTE Count |  |  | Octetstring [1] | Maximum number of packets with CTE to be transmitted in a periodic advertising event when TSPX_per_adv_interval is in use
TSPX_Num_Ant_Tone | Number of Antennas used for Tone Exchange |  |  | Unsigned | The number of antennas that Channel Sounding uses for tone exchanges.
Scan
TSPX_scan_interval | Scan Interval |  |  | Octetstring [2] | It is defined as the interval between the start of two consecutives scan windows It is less than or equal to 10.24s Vol. 6, Part B, Section 4.4.3
TSPX_scan_window | Scan Window |  | usec | Octetstring [2] | Length of a window during which the scanner is operating in an advertising channel. It is less than or equal to 10.24s Vol. 6, Part B, Section 4.4.3
TSPX_scan_req_channel | Scan Channel |  |  | Octetstring [1] | Indicates the Channel that will be used to send the SCAN_REQ packet.
TSPX_Scan_Max_Data | Scan Max Data |  | Octets |  | Maximum number of octets that can be received during scanning (passive or active) for extended advertising. Minimum value: 251.
TSPX_ScanDuration | Scan Duration |  |  | Octetstring [2] | The duration to scan within a TSPX_ScanPeriod If 0x0000, scan coninuously, else range: 0x0001 - 0xFFFF (N * 10 ms) Vol 2, Part E, Section 7.8.65
TSPX_ScanPeriod | Scan Period |  |  | Octetstring [2] | Time interval from when the Controller started its last TSPX_ScanDuration until it begins the subsequent TSPX_ScanDuration. If 0x0000 scan continuously, else range: 0x0001 - 0xFFFF (N * 1.28 sec) Vol 2, Part E, Section 7.8.65
TSPX_ScanningFilterPolicy | Scanning Filter Policy |  |  | Octetstring [1] | Determines how the scanner’s Link Layer processes advertising and scan response PDUs. Vol 6, Part B, Section 4.3.3
TSPX_ScanningPHYs | Scanning PHYs |  |  | Octetstring [2] | The PHY(s) on which the advertising packets should be received on the primary advertising physical channel. Vol 2, Part E, Section 7.8.64
Connection
TSPX_conn_interval | Connection Interval |  |  | Octetstring [2] | Time between the start points of two consecutive connection events. It is in the range of 7.5ms to 4.0s. ConnInterval = TSPX_conn_interval * 1.25msec Vol. 6, Part B, Section 4.5.1
TSPX_conn_interval_min | Connection Interval minimum |  |  | Octetstring [2] | Time between the start points of two consecutive connection events. It is in the range of 7.5ms to 4.0s. Vol. 6, Part B, Section 4.5.1
TSPX_conn_interval_max | Connection Interval maximum |  |  | Octetstring [2] | Time between the start points of two consecutive connection events. It is in the range of 7.5ms to 4.0s. Vol. 6, Part B, Section 4.5.1
TSPX_conn_timeout | Connection Timeout |  |  | Octetstring [2] | Defines the maximum time between two received data packets before the connection is considered lost. It is a multiple of 10ms in the range of 100ms to 32.0s ConnTimeout = TSPX_conn_timeout * 10msec Vol. 6, Part B, Section 4.5.1
TSPX_conn_timeout_max | Maximum Connection Timeout |  |  | Octetstring [2] | Maximum time between two correctly received data packets in the LL connection before the connection is considered lost. Vol. 6, Part B, Section 4.5.1
TSPX_conn_timeout_min | Minimum Connection Timeout |  |  | Octetstring [2] | Maximum time between two correctly received data packets in the LL connection before the connection is considered lost. Vol. 6, Part B, Section 4.5.1
TSPX_conn_latency | Connection Latency |  |  | Octetstring [2] | Number of consecutive connection events that the Peripheral device is not required to listen for the Central. Vol. 6, Part B, Section 4.5.1
TSPX_connection_event_minimum_length | Connection Event Minimum Length |  |  | Octetstring [2] | Informational parameter about minimum length of connection events needed for this LL connection. The minimum length is indicated in the following manner: minimum length = Minimum_Length * 0.625 ms Minimum_Length range: 0x01 to 2*Conn_Interval Vol. 6, Part B, Section 4.5.1
TSPX_connection_event_maximum_length | Connection Event Maximum Length |  |  | Octetstring [2] | Informational parameter about maximum length of connection events needed for this LL connection. The maximum length is indicated in the following manner: maximum length = Maximum_Length * 0.625 ms Maximum_Length range: 0x01 to 2*Conn_Interval Vol. 6, Part B, Section 4.5.1
TSPX_transmit_window_size | Window Size |  |  | Octetstring [1] | Defines the size of the transmit window from the beginning of the transmit window. TrasmitWindowSize = TSPX_transmit_window_size * 1.25msec Vol. 6, Part B, Section 4.5.3
TSPX_transmit_window_offset | Window Offset |  |  | Octetstring [2] | TransmitWindowOffset = TSPX_transmit_window_offset * 1.25msec Vol. 6, Part B, Section 4.5.3
TSPX_connect_req_channel | Connect Req Channel |  |  | Octetstring [1] | Used to define the channel used to transmit the CONNECT_REQ packet
TSPX_TxOctets_Default | Default Max Tx Octets |  |  | Octetstring [2] | Used to define the default maximum Transmit Data Channel PDU length the Controller is able to transmit for new connections Range: 0x001B - 0x00FB Vol.6, Part B, Section 4.5.10 - connInitialMaxTxOctets
TSPX_TxTime_Default | Default Max Tx Time |  |  | Octetstring [2] | Used to define the default maximum Transmit Data Channel PDU time in microseconds the Controller is able to transmit for new connections Range: 0x0148 - 0x0848 Vol. 6, Part B, Section 4.5.10 - connInitialMaxTxTime
TSPX_TxOctets_Max | Maximum Tx Octets |  |  | Octetstring [2] | Used to define the maximum Transmit Data Channel PDU length the Controller is able to transmit Range: 0x001B - 0x00FB Part B, Section 4.5.10 - supportedMaxTxOctets
TSPX_TxTime_Max | Maximum Tx Time |  |  | Octetstring [2] | Used to define the maximum Transmit Data Channel PDU time in microseconds the Controller is able to transmit Range: 0x0148 - 0x4290 Vol. 6, Part B, Section 4.5.10 - supportedMaxTxTime
TSPX_RxOctets_Max | Maximum Rx Octets |  |  | Octetstring [2] | Used to define the maximum Receive Data Channel PDU length the Controller is able to receive Range: 0x001B - 0x00FB Vol. 6, Part B, Section 4.5.10 - supportedMaxRxOctets
TSPX_RxTime_Max | Maximum Rx Time |  |  | Octetstring [2] | Used to define the maximum Receive Data Channel PDU time in microseconds the Controller is able to receive Range: 0x0148 - 0x4290 Vol.6, Part B, Section 4.5.10 - supportedMaxRxTime
TSPX_AdvOctets_Max | Maximum Advertisement Length |  |  | Octetstring [2] | Used to define the maximum Advertising Channel PDU payload length the Controller is able to transmit Range: 0x0025 – 0x00FF
TSPX_scan_max_coded_range | Maximum Coded Scanning Range |  | meters |  | Maximum range for which advertising PDUs can be received on the LE Coded PHY Vol. 6, Part B, Section 4.2.3
TSPX_InitiatingFilterPolicy | Initiating Filter Policy |  |  | Octetstring [1] | Determines how the initiator’s Link Layer processes advertising and scan response PDUs. Vol 6, Part B, Section 4.3.4
TSPX_InitiatingPHYs | Initiating PHYs |  |  | Octetstring [2] | The PHY(s) on which the advertising packets should be received on the primary advertising physical channel and the PHYs for which connection parameters have been specified. Vol 2, Part E, Section 7.8.66
TSPX_frame_space_max | Max Frame Space |  | μs | Octetstring [2] | Used to define the maximum Frame Space time in μs. Includes 150 μs. Max Value 10000
TSPX_frame_space_min | Min Frame Space |  | μs | Octetstring [2] | Used to define the minimum Frame Space time in μs. Includes 150 μs.
Angle of Arrival (AoA) and Angle of Departure (AoD)
TSPX_CTE_len_max | Maximum Constant Tone Extension Length | 2–20 |  | Octetstring [1] | Maximum Constant Tone Extension length that can be transmitted
Security
TSPX_EncDiversifier | Encryption Diversifier |  |  | Octetstring [2] | A 16-bit stored value used to identify the LTK distributed during LE legacy pairing. Vol 3, Part H, Section 2.4.1
TSPX_EncDefaultLTK | Default Long Term Key |  |  | Octetstring [16] | A 128-bit key used to generate the contributory session key for an encrypted connection. Vol 3, Part H, Section 2.4.1
TSPX_EncRandomNumber | Encryption Random Number |  |  | Octetstring [8] | A 64-bit stored valued used to identify the LTK distributed during LE legacy pairing. Vol 3, Part H, Section 2.4.1
TSPX_DefaultLocalIRK | Default Local IRK |  |  | Octetstring [16] | A 128-bit key used to generate and resolve random addresses. Vol 3, Part H, Section 2.4.1
TSPX_DefaultPeerIRK | Default Peer IRK |  |  | Octetstring [16] | A 128-bit key used to generate and resolve random addresses. Vol 3, Part H, Section 2.4.1
TSPX_Random_Dev_Address_IUT | Random BD_ADDR |  |  | Hex Value ([6],[6]) | Random device address parameter of the IUT Vol 6, Part B, Section 1.3.2
TSPX_RPA_Timeout | Resolvable Private Address Timeout |  |  | Octetstring [2] | The length of time the Controller uses a Resolvable Private Address before a new resolvable private address is generated and starts being used Range: 0x0001 - 0xA1B8 (1 s to 11.5 h)
TSPX_Authenticated_Payload_Timeout | Authenticated Payload Timeout |  |  | Octetstring [2] | The Maximum amount of time specified between packets authenticated by a valid MIC. Range: 0x0001 – 0xFFFF (10 ms to 655.35 s)
Isochronous Channels
TSPX_max_tx_bises | Max Supported TX NumBIS |  |  | unsigned | Maximum number of supported transmit BIS by an Isochronous Broadcaster
TSPX_max_rx_bises | Max Supported RX NumBIS |  |  | unsigned | Maximum number of supported receive BIS by a Synchronized Receiver
TSPX_max_tx_bigs | Max Supported TX BIGs |  |  | unsigned | Maximum number of supported transmit BIGs.
TSPX_broadcast_code | OOB Broadcast_Code |  |  | UTF-8 | 4 - 16 character OOB security code
TSPX_max_tx_pto | Max Supported TX PTO |  |  | unsigned | Maximum pre-transmission offset supported by Broadcaster IUT. Limited by available buffer space.
TSPX_max_rx_pto | Max Supported RX PTO |  |  | unsigned | Maximum pre-transmission offset supported by Synchronized Receiver IUT. Limited by available buffer space.
TSPX_max_tx_nse | Max Supported TX NSE |  |  | unsigned | Maximum supported number of TX subevents for an Isochronous Broadcaster
TSPX_max_tx_bn | Max Supported TX BN |  |  | unsigned | Maximum supported Burst Number for an Isochronous Broadcaster
TSPX_max_tx_irc | Max Supported TX IRC |  |  | unsigned | Maximum supported Immediate Repetition Count for an Isochronous Broadcaster
TSPX_max_cis_nse | Max Supported CIS NSE |  |  | unsigned | Maximum supported NSE on a CIS. Can never be less than TSPX_max_cis_bn. Must be greater than TSPX_max_cis_bn if TSPX_max_cis_ft > 1.
TSPX_max_cis_bn | Max Supported CIS BN |  |  | unsigned | Maximum supported BN on a CIS
TSPX_max_cis_ft | Max Supported CIS FT |  |  | unsigned | Maximum supported FT on a CIS
TSPX_max_rx_nse | Max Supported RX NSE |  |  | unsigned | Maximum supported number of RX subevents for a Synchronized Receiver
TSPX_max_rx_bn | Max Supported RX BN |  |  | unsigned | Maximum supported Burst Number for a Synchronized Receiver
LE Power Control
TSPX_RF_Attenuation | RF Attenuation |  | dB | Integer | RF attenuation calculated from the IUT's Golden Receive Power Range, the cable loss and the Lower Tester's TX power range.
TXPX_Path_Loss_Lower_Boundary | Path Loss Lower Boundary |  | dBm | integer | Path Loss boundary between Low and Middle Zones
TXPX_Path_Loss_Upper_Boundary | Path Loss Upper Boundary |  | dBm | integer | Path Loss boundary between Middle and High Zones
No longer used.
TSPX_Minimum_Transmit_Power_Level | Minimum Transmit Power Level | >6 | dBm | Integer | The minimum power the Lower Tester can set on the antenna of the IUT to trigger the POWER_CONTROL_REQ PDU before assuming an Inconclusive verdict.
TSPX_Maximum_Transmit_Power_Level | Maximum Transmit Power Level | >6 | dBm | Integer | The maximum power the Lower Tester can set on the antenna of the IUT to trigger the POWER_CONTROL_REQ PDU before assuming an Inconclusive verdict.
TSPX_Supported_Power_Levels_0dB_RF_Path_Compensation | Supported Power Levels, RF Tx Path Compensation Value is the default value + 0dB |  | dBm |  | List of supported Power Levels, RF Tx Path Compensation @ default + 0dB
TSPX_Supported_Power_Levels_+5dB_RF_Path_Compensation | Supported Power Levels, RF Tx Path Compensation Value is the default value +5dB |  | dBm |  | List of supported Power Levels, RF Tx Path Compensation @ default +5dB
TSPX_Supported_Power_Levels_-5dB_RF_Path_Compensation | Supported Power Levels, RF Tx Path Compensation Value is the default value -5dB |  | dBm |  | List of supported Power Levels, RF Tx Path Compensation @ default -5dB
TSPX_Max_Supported_Power_Level | Max Supported Power Level |  | dBm | Integer | Maximum Power Level.
Test PDU
TSPX_pdu_with_response | LL PDUs with response |  |  | Octetstring [50] | Specifies an LL PDU that requires a response.
Channel Sounding
TSPX_CS_Max_Procedure_Duration | Max Procedure Duration |  | 625 us | Unsigned | Maximum length of a procedure
TSPX_CS_Max_Procedure_Count | Max Number of Procedures |  |  | Unsigned | Maximum number of procedures Max: 65535
TSPX_CS_Max_Procedure_Interval | Max Interval between Procedures |  | connection intervals | Unsigned | Maximum number of connection intervals between the start of consecutive CS procedures Max: 65535

## LMP
Addendum to ICS proforma for Link Manager (LM)
Implementation eXtra Information for Test, IXIT
IXIT Reference | Description | Default Value | Units (if applicable) | Type | Comments
TSPX_bd_addr_iut | BD_ADDR |  |  | HEX Value ([4],[2],[6]) | BD_ADDR parameter of the device (IUT) Vol 2 Part B, section 1.2 (Should be entered as (0102, 03, 040506) where 0102 is NAP, 03 is UAP and 040506 is LAP)
TSPX_hci_esco_data_packets_needed | eSCO HCI data required | 0: NO |  | BOOLEAN | Parameter given by manufacturer in order to define if the IUT requires eSCO data to be provided over HCI to cause eSCO packets to be transmitted.
TSPX_hci_sco_data_packets_needed | SCO HCI data required | 0: NO |  | BOOLEAN | Parameter given by manufacturer in order to define if the IUT requires SCO data to be provided over HCI to cause SCO packets to be transmitted.
TSPX_class_of_device_iut | Class of Device |  |  | HEX Value [6] | CLASS OF DEVICE parameter of the device (IUT) Bluetooth Assigned Numbers (https://www.bluetooth.com/specifications/assigned-numbers)
TSPX_company_id_iut | Company ID |  |  | HEX Value [4] | COMPANY IDENTIFIER parameter of the device (IUT) Vol 2 Part C, section 4.3.3 and Bluetooth Assigned Numbers (https://www.bluetooth.com/specifications/assigned-numbers)
TSPX_lmp_version_number_iut | LMP version number |  |  | HEX Value [2] | VERSION NUMBER parameter of the device (IUT) Vol 2 Part C, section 4.3.3
TSPX_subversion_number_iut | Subversion number |  |  | HEX Value [4] | SUBVERSION NUMBER parameter of the device (IUT) Vol 2 Part C, section 4.3.3
No longer used.
Hold Mode
TSPX_hold_mode_min_interval | Hold mode min interval |  | BB slots | HEX Value [4] | Minimum acceptable number of Baseband slots to wait in hold mode, even; Vol 2 Part C, section 5.2
TSPX_hold_mode_max_interval | Hold mode max interval |  | BB slots | HEX Value [4] | Maximum acceptable number of Baseband slots to wait in hold mode, even; Vol 2 Part C, section 5.2
Sniff Mode
TSPX_sniff_min_interval | Sniff min interval |  | BB slots | HEX Value [4] | Minimum acceptable number of Baseband slots between each sniff period. even; Vol 2 Part C, section 5.2
TSPX_sniff_max_interval | Sniff max interval |  | BB slots | HEX Value [4] | Maximum acceptable number of Baseband slots between each sniff period. even; Vol 2 Part C, section 5.2
TSPX_sniff_attempt | Sniff attempt |  | BB slots | HEX Value [4] | Number of Baseband slots for sniff attempt. even; Vol 2 Part C, section 5.2
TSPX_sniff_timeout | Sniff timeout |  | BB slots | HEX Value [4] | Number of Baseband slots for sniff timeout. Vol 2 Part C, section 5.2
Quality of Service
TSPX_qos_service_type | QoS service type | 00: No traffic |  | HEX Value [2] | Level of service required (No traffic ‘00’, Best effort ‘01’, Guaranteed ‘02’, Other) Vol 2 Part E, section 7.2.6
TSPX_qos_token_rate | QoS token rate |  | bytes/s | HEX Value [8] | Rate at which traffic credits are granted (bytes/sec). Vol 2 Part E, section 7.2.6
TSPX_qos_peak_bandwidth | QoS peak bandwidth |  | bytes/s | HEX Value [8] | How fast packets may be sent back-to-back from applications, (bytes/sec). Vol 2 Part E, section 7.2.6
TSPX_qos_latency | QoS latency |  | us | HEX Value [8] | Maximum acceptable delay between transmission of a bit by the sender and its initial transmission over the air, (microseconds). Vol 2 Part E, section 7.2.6
TSPX_qos_delay_variation | QoS delay variation |  | us | HEX Value [8] | Microseconds between the maximum and minimum possible delay that a packet will experience. Vol 2 Part E, section 7.2.6
TSPX_feature_iut_paging_parameter_negotiation | Paging Scheme | 0: NO |  | BOOLEAN | Bit in features Mask; Vol 2 Part C, section 3.3
TSPX_pin_code | PIN code |  |  | HEX Value [2..32] | To indicate the PIN code (IUT) in octets. Vol 2 Part E, section 7.1.12
TSPX_pin_code_length. | PIN code length |  | bytes | HEX Value [2] | Parameter of the device given by the manufacturer Vol 2 Part E, section 7.1.12
TSPX_power_control_step_rate | Power control step rate |  | Seconds / Step | Integer | How many seconds take the IUT to Increase/Decrease its output power one step. Vol 2 Part C, section 4.1.3
Receive power golden range
TSPX_receive_power_golden_range_lower_limit | Lower limit |  | dbm | Integer | Lower limit of golden range. Vol 2 Part E, section 7.5.4
TSPX_receive_power_golden_range_upper_limit | Upper limit |  | dbm | Integer | Upper limit of golden range. Vol 2 Part E, section 7.5.4
TSPX_link_supervision_timeout | LMP max supervision timeout |  |  | HEX Value [4] | Core Specs 2.1, Vol 2 Part C, section 5.2
TSPX_sr_mode_iut | SR mode | 00: R0 |  | BITSTRING [2] | Settings of the current paging scheme of the IUT. Vol 2 Part B, section 6.5.1.4
Timing accuracy
TSPX_timing_accuracy_drift_iut | Drift |  | ppm | UINT8 | Parameter of the device given by the manufacturer of IUT Vol 2 Part C, section 4.3.1
TSPX_timing_accuracy_jitter_iut | Jitter |  | us | UINT8 | Parameter of the device given by the manufacturer of IUT Vol 2 Part C, section 4.3.1
TSPX_IUT_save_fixed_pin | Save fixed PIN possible | 0: NO |  | BOOLEAN | Indicates if the IUT can save the fixed pin
TSPX_support_hci_write_PIN_type | Support HCI_write_PIN_type | 0: NO |  | BOOLEAN | Makes HCI_write_PIN_type optional
TSPX_support_hci_delete_stored_link_key | Support HCI_delete_stored_link_key | 0: NO |  | BOOLEAN | Makes HCI_delete_stored_link_key optional
TSPX_support_hci_write_scan_enable_no_scan_after_connection_setup | Support Hci_write_scan_enable (no scan) command after connection setup | 0: NO |  | BOOLEAN | Makes HCI_write_scan_enable (no scan) optional
TSPX_debug_mode_hci_reset | Debug Mode | 0: NO |  | BOOLEAN | Makes HCI_reset optional. If it is FALSE HCI_reset is sent.
TSPX_support_hci_read_buffer_size_for_EDR | Support Hci_read_buffer_size in EDR | 0: NO |  | BOOLEAN | Makes HCI_read_buffer_size optional.
TSPX_passkey | Passkey |  |  | INTEGER | Passkey value that the IUT will use in the Passkey Entry Protocol for Authentication Stage 1 in Simple Pairing
TSPX_air_mode | Air mode | 0: u law 1: a law 2: CVSD 3: Transparent data |  | INTEGER | Allows selection of air mode in SCO/eSCO test cases
TSPX_legacy_host_only | Legacy_host | O: NO |  | BOOLEAN | Used to determine the use of a legacy host
TSPX_key_size_mask. | Encryption key size |  |  | UINT16 | Bit mask of supported broadcast encryption key sizes. Vol 2 Part C, section 5.2 LSB = support for key length 1 MSB = support for key length 16 0b0 = unsupported bit length 0b1 = supported bit length
TSPX_new_key_failed_count | New_Key_Failed_Count |  |  | UINT8 | The number of failed pairing attempts before a new key pair is generated.
Minimum Encryption Key Size
TSPX_min_supported_encryption_key_size | Minimum Encryption Key Size |  |  | Octet | Minimum supported encryption key size. Range: 0x01 to 0x10 Vol 4 Part E (HCI) Section 7.3.102
TSPX_max_supported_encryption_key_size | Minimum Encryption Key Size |  |  | Octet | Maximum supported encryption key size. Range: 0x01 to 0x10 Vol 4 Part E (HCI) Section 7.3.102

## RF
Addendum to ICS proforma for RF Radio (RF)
Implementation eXtra Information for Test, IXIT
Identifier | Description | Default Value | Units (if applicable) | Type | Comments
TSPX_Timer_TX_Power_Control | Timer for TX power control |  | ms | Integer | 1000 ms is the default value here.
TSPX_Inband_Image_Frequency | Inband Image frequency |  | MHz | Integer | Chapters 4.1.2 and 4.2.3, Vol 2, Part A, Core Specification
TSPX_Intermod_Test_Number | Value n for Intermodulation test |  |  | Integer | Chapter 4.1.4, Vol 2, Part A, Core Specification 3 or 4 or 5 is the allowed value here.
TSPX_Voltage_Nominal_Value | Nominal power source voltage |  | V | figure, Round to the nearest tenth | Chapter A.1.2, Vol 2, Part A, Core Specification.
TSPX_Temperature_Nominal_Range | Nominal temperature range |  | °C | figure, Round to the nearest tenth | Chapter A.1.1, Vol 2, Part A, Core Specification.
TSPX_Antenna_Gain | Antenna gain |  | dBi | figure, Round to the nearest hundredth

## RFPHY
Addendum to ICS proforma for Physical Layer (RFPHY)
Implementation eXtra Information for Test, IXIT
Identifier | Description | Default Value | Units (if applicable) | Type | Comments
TSPX_ OUT_RX_Image_Freq_Low | Inband Image Frequency (1Ms/s uncoded or coded), Low |  | MHz | Integer | Chapter 4.2, Vol 6, Part A, Core Specification
TSPX_OUT_RX_Image_Freq_Mid | Inband Image Frequency (1Ms/s uncoded or coded), Middle |  | MHz | Integer
TSPX_OUT_RX_Image_Freq_High | Inband Image Frequency (1Ms/s uncoded or coded), High |  | MHz | Integer
TSPX_Intermod_Test_Number_Low | Test frequency for Intermodulation test, Low |  | N/A | Integer | Chapter 4.4, Vol 6, Part A, Core Specification 3 or 4 or 5 is the allowed value here.
TSPX_Intermod_Test_Number_Medium | Test frequency for Intermodulation test, Middle |  | N/A | Integer
TSPX_Intermod_Test_Number_High | Test frequency for Intermodulation test, High |  | N/A | Integer
TSPX_Voltage_Nominal_Value | Power source voltage |  | V | figure, Round to the nearest tenth | Vol. 6, Part A, Appendix A, Section A.1.2, Nominal Supply Voltage
TSPX_Temperature_Normal_Value | Normal operating temperature |  | °C | figure, Round to the nearest tenth | Vol. 6, Part A, Appendix A, Section A.1.1, Normal Temperature
TSPX_Test_Interface | Test interface implementation | HCI Test Interface or UART Test Interface | N/A | text | HCI or 2-wire UART Chapter 1, Vol 6, Part F, Core Specification
TSPX_MAX_TX_LENGTH | Maximum TX packet length (MAX_TX_LENGTH) | 37 to 255 Bytes | Bytes | Integer | Chapter 4, Vol 6, Part F, Core Specification. A Integer Value in the range of 37 to 255 Bytes is reasonable here.
TSPX_MAX_RX_LENGTH | Maximum RX packet length (MAX_RX_LENGTH) | 37 to 255 Bytes | Bytes | Integer | Chapter 4, Vol 6, Part F, Core Specification. A Integer Value in the range of 37 to 255 Bytes is reasonable here.
TSPX_MAX_TX_LENGTH_2M | Maximum TX packet length (MAX_TX_LENGTH_2M) | 37 to 255 Bytes | Bytes | Integer | Chapter 4, Vol 6, Part F, Core Specification. A Integer Value in the range of 37 to 255 Bytes is reasonable here.
TSPX_MAX_TX_LENGTH_CODED_S2 | Maximum TX packet length (MAX_TX_LENGTH_CODED_S2) | 37 to 255 Bytes | Bytes | Integer | Chapter 4, Vol 6, Part F, Core Specification. A Integer Value in the range of 37 to 255 Bytes is reasonable here.
TSPX_MAX_TX_LENGTH_CODED_S8 | Maximum TX packet length (MAX_TX_LENGTH_CODED_S8) | 37 to 255 Bytes | Bytes | Integer | Chapter 4, Vol 6, Part F, Core Specification. A Integer Value in the range of 37 to 255 Bytes is reasonable here.
TSPX_MAX_RX_LENGTH_2M | Maximum RX packet length (MAX_RX_LENGTH_2M) | 37 to 255 Bytes | Bytes | Integer | Chapter 4, Vol 6, Part F, Core Specification. A Integer Value in the range of 37 to 255 Bytes is reasonable here.
TSPX_MAX_RX_LENGTH_CODED_S2 | Maximum RX packet length (MAX_RX_LENGTH_CODED_S2) | 37 to 255 Bytes | Bytes | Integer | Chapter 4, Vol 6, Part F, Core Specification. A Integer Value in the range of 37 to 255 Bytes is reasonable here.
TSPX_MAX_RX_LENGTH_CODED_S8 | Maximum RX packet length (MAX_RX_LENGTH_CODED_S8) | 37 to 255 Bytes | Bytes | Integer | Chapter 4, Vol 6, Part F, Core Specification. A Integer Value in the range of 37 to 255 Bytes is reasonable here.
TSPX_MAX_TX_Power | Maximum TX mode output power | -20 to 20 dBm | dBm | Integer | Chapter 3, Vol 6, Part A, Core Specification. A value in the range of -20 to 20 dBm is the allowed one.
TSPX_OUT_RX_Image_Freq_2M_Low | Inband Image Frequency (2Ms/s), Low |  | MHz | Integer
TSPX_OUT_RX_Image_Freq_2M_Mid | Inband Image Frequency (2Ms/s), Middle |  | MHz | Integer
TSPX_OUT_RX_Image_Freq_2M_High | Inband Image Frequency (2Ms/s), High |  | MHz | Integer
TSPX_Intermod_Test_Number_2M_Low | Value n for Intermodulation test (2Ms/s), Low |  | N/A | Integer | Chapter 4.4, Vol 6, Part A, Core Specification 3 or 4 or 5 is the allowed value here.
TSPX_Intermod_Test_Number_2M_Mid | Value n for Intermodulation test (2Ms/s), Middle |  | N/A | Integer
TSPX_Intermod_Test_Number_2M_High | Value n for Intermodulation test (2Ms/s), high |  | N/A | Integer
TSPX_OUT_RX_Image_Freq_SMI_Low | Inband Image Frequency (Stable Modulation Receiver, 1Ms/s uncoded or coded), Low |  | MHz | Integer | Chapter 4.2, Vol 6, Part A, Core Specification
TSPX_OUT_RX_Image_Freq_SMI_Mid | Inband Image Frequency (Stable Modulation Receiver, 1Ms/s uncoded or coded), Middle |  | MHz | Integer
TSPX_OUT_RX_Image_Freq_SMI_High | Inband Image Frequency (Stable Modulation Receiver, 1Ms/s uncoded or coded), High |  | MHz | Integer
TSPX_Intermod_Test_Number_SMI_Low | Value n for Intermodulation test (Stable Modulation Receiver), Low |  | N/A | Integer | Chapter 4.4, Vol 6, Part A, Core Specification 3 or 4 or 5 is the allowed value here.
TSPX_Intermod_Test_Number_SMI_Mid | Value n for Intermodulation test (Stable Modulation Receiver), Middle |  | N/A | Integer
TSPX_Intermod_Test_Number_SMI_High | Value n for Intermodulation test (Stable Modulation Receiver), Hgh |  | N/A | Integer
TSPX_OUT_RX_Image_Freq_2M_SMI_Low | Inband Image Frequency (Stable Modulation Receiver, 2Ms/s), Low |  | MHz | Integer | Chapter 4.2, Vol 6, Part A, Core Specification
TSPX_OUT_RX_Image_Freq_2M_SMI_Mid | Inband Image Frequency (Stable Modulation Receiver, 2Ms/s), Middle |  | MHz | Integer
TSPX_OUT_RX_Image_Freq_2M_SMI_High | Inband Image Frequency (Stable Modulation Receiver, 2Ms/s), High |  | MHz | Integer
TSPX_Intermod_Test_Number_2M_SMI_Low | Value n for Intermodulation test (Stable Modulation Receiver, 2Ms/s), Low |  | N/A | Integer | Chapter 4.4, Vol 6, Part A, Core Specification 3 or 4 or 5 is the allowed value here.
TSPX_Intermod_Test_Number_2M_SMI_Mid | Value n for Intermodulation test (Stable Modulation Receiver, 2Ms/s), Middle |  | N/A | Integer
TSPX_Intermod_Test_Number_2M_SMI_High | Value n for Intermodulation test (Stable Modulation Receiver, 2Ms/s), High |  | N/A | Integer
TSPX_IQ_Report_Rate | IQ Report Rate | 0x0006 to 0xFFFF | N/A | Hex | Indicates the rate of the IQ report generation. Advertising interval for periodic advertising = N * 1.25ms, N = 0x0006-0xFFFF. Time Range: 7.5 ms - 81.91875 seconds. Vol 4, Part E, Section 7.7.65.22, Core Specification. 0x0006 to 0xFFFF is the allowed range here.
TSPX_CTE_len_max | The length of the Constant Tone Extension(1Ms/s) | 16 to 160 | bits | Integer | Vol. 6, Part F, 4, Section 4.1.7, Constant Tone Extension
TSPX_CTE_len_max | The length of the Constant Tone Extension(2Ms/s) | 32 to 320 | bits | Integer | Vol. 6, Part F, 4, Section 4.1.7, Constant Tone Extension
TSPX_number_of_antennae | The number of antennae | 2 to 4 | N/A | Integer | Vol 4, Part E, Section 7.8.87, Core Specification. 2 or 3 or 4 is the allowed value here.
TSPX_Antenna_Gain | Antenna gain |  | dBi | figure, Round to the nearest hundredth
TSPX_Antenna_IDs | An array specifying the antenna ID numbers for the IUT, corresponding to the A0, A1, A2, A3 antenna designations in the test setup. |  | N/A | Integer [min(4,TSPX_number_of_antennae)] | Vol 6, Part A, Section 5.2.3, Core Specification. For AoA and AoD testing, this array may be used to describe a vendor-specific antenna switching pattern. The size of the array is equal to TSPX_number_of_antennae. The values in the array represent the antenna IDs used in the switching pattern. If not specified, the default is ascending numerical order.
TSPX_FAE | Fractional Frequency Offset Actuation Error | (-4 to 3.96875), ..., (-4 to 3.96875) | ppm | figure, total 72 values positioned per the CS channel index table in Vol 6, Part H, Section 1. | Vol 6, Part A, Section 3.5.1, Core Specification. Each FAE value spans the [-4, +3.96875] ppm range, with a resolution of 0.03125 ppm.
TSPX_number_of_cs_antennae | The number of Channel Sounding antennae | 1 to 4 | N/A | Integer | Vol 6, Part A, Section 5.3, Antenna Switching for Channel Sounding. 1 or 2 or 3 or 4 is the allowed value here.
TSPX_cs_max_antenna_path | The maximum supported antenna path. | 1 to 4 | N/A | Integer | Vol 6, Part A, Section 5.3, Antenna Switching for Channel Sounding. 1 to 4 is the allowed value here.
TSPX_SNR | Supported SNR Output Levels |  |  | BOOLEAN[5] | Array of supported SNR Output Levels. [0]: 18 dB [1]: 21 dB [2]: 24 dB [3]: 27 dB [4]: 30 dB
TSPX_T_IP2_IPT | T_IP2 for CS Inline PCT |  |  | Octet | Vol. 6, Part B, Section 2.4.2.44 Bit: Value 0: 10 μs 1: 20 μs 2: 30 μs 3: 40 μs 4: 50 μs 5: 60 μs 6: 80 μs
TSPX_T_SW_IPT | T_SW for antenna switching period for CS Inline PCT |  |  | Octet | Vol. 6, Part B, Section 2.4.2.44 Time in μs for the antenna switch period 0, 1, 2, 4, 10

## SDP
Addendum to ICS proforma for Service Discovery (SDP)
Implementation eXtra Information for Test, IXIT
Identifier | Description | Default Value | Units (if applicable) | Type | Comments
TSPX_bd_addr_iut | BD_ADDR |  |  | uint48 | BD_ADDR parameter of the device (IUT) Vol 2 Part B, Section 1.2
Common to SA and SSA Request
TSPX_sdp_service_id | ServiceID |  |  | String | Service Search Pattern used during 'Service Id' test cases.
TSPX_sdp_protocol_descriptor_list | ProtocolDescriptorList |  |  | String | Service Search Pattern used during 'Protocol Descriptor List' test cases.
TSPX_sdp_language_base_attribute_id_list | Language |  |  | String | Service Search Pattern used during 'Language Base Attribute ID List' test cases.
TSPX_sdp_service_availability | ServiceAvailability |  |  | String | Service Search Pattern used during 'Service Availability' test cases.
TSPX_sdp_icon_url | IconURL |  |  | String | Service Search Pattern used during 'Icon URL' test cases.
TSPX_sdp_service_name | ServiceName |  |  | String | Service Search Pattern used during 'Service Name' test cases.
TSPX_sdp_service_description | ServiceDescription |  |  | String | Service Search Pattern used during 'Service Description' test cases.
TSPX_sdp_provider_name | ProviderName |  |  | String | Service Search Pattern used during 'Provider Name' test cases.
TSPX_sdp_version_number_list | VersionNumberList |  |  | String | Service Search Pattern used during 'Version Number List' test cases. Part B, Section 5.2.3.
TSPX_sdp_service_data_base_state | ServiceDatabaseState |  |  | String | Service Search Pattern used during 'Service Data Base State' test cases.
TSPX_sdp_bluetooth_profile_descriptor_list | Bluetooth Profile Descriptor List |  |  | String | Service Search Pattern used during 'Bluetooth Profile Descriptor List' test cases.
TSPX_sdp_documentation_url | DocumentationURL |  |  | String | Service Search Pattern used during 'Documentation Url' test cases.
TSPX_sdp_service_search_pattern _client_exe_url | ClientExecutableURL |  |  | String | Service Search Pattern used during 'Client Exe Url' test cases. Part B, Section 5.1.12.
TSPX_sdp_unsupported_attribute_id | SDP unsupported attribute ID | "EEEE" |  | String | Attribute ID not supported by the IUT.
TSPX_sdp_additional_protocol_descriptor_list | Service search pattern with additional protocol descriptor lists |  |  | String | Service Search Pattern used during 'Additional Protocol Descriptor Lists' test cases.
TSPX_sdp_service_info_time_to_live | Service search pattern with service info time to live |  |  | String | Service Search Pattern used during 'Service Info Time To Live' test cases.
TSPX_sdp_service_record_state | Service search pattern with service record state |  |  | String | Service Search Pattern used during 'Service Record State' test cases.
TSPX_sdp_service_search_pattern | Default ServiceSearchPattern | "0100" |  | String | Service Search Pattern used by most test cases.
TSPX_sdp_unsupported_service | SDP Unsupported service search pattern | "EEEE" |  | String | Search pattern used for unsupported service test cases
TSPX_sdp_browse_group_list | Service search pattern for browse group list |  |  | String | Service Search Pattern used during 'Browse Group List' test cases.
TSPX_sdp_Attribute_ID_List | AttributeIDList |  |  | String | AttributeIDList used in Service Search Attribute Test

## SM
Addendum to ICS proforma for Security Manager (SM)
Implementation eXtra Information for Test, IXIT
Identifier | Description | Default Value | Units (if applicable) | Type | Comments
TSPX_iut_device_name_in_adv_packet_for_random_address | Device Name |  |  |  | IUT advertising this local name for the PTS to make connection to. Default is not using it with empty string. (Default: "")
TSPX_bd_addr_iut | Device Address |  |  |  | The unique 48-bit Bluetooth device address (BD_ADDR) of the IUT. This was filled in during workspace creation.
TSPX_OOB_Data | OOB data |  |  |  | An out of band mechanism may be used to communicate information that is used during the pairing process. Vol. 3, Part H, Section 2.3.3 128 bit OOB data used by PTS when out of band flag is set to TRUE
TSPX_Bonding_Flags | Bonding_Flags | 00 No Bonding 01 Bonding 10 Reserved 11 Reserved |  | 2 bit field | A 2-bit field that indicates the type of bonding being requested by the initiating device Vol. 3, Part H, Section 3.5.1 Bonding Flags(Default:00).
TSPX_Min_Encryption_Key_Length | Min_Encryption_Key_Length | 0x07 – 0x10 |  | HEX value, 1 octet | Each device has maximum and minimum encryption key length parameters that define the maximum and minimum size of the encryption key allowed in octets Vol. 3, Part H, Section 2.3.4
TSPX_new_key_failed_count | New_Key_Failed_Count |  |  |  | The number of failed pairing attempts before a new key pair is generated. If the key is never changed then the value is 0. (Default: 0)
TSPX_time_guard | The time in milliseconds, to break PTS from waiting for a required event | 180000 |  | uint32
TSPX_ATTR_HANDLE | Attribue Handle to be used in "Signing of data" test cases, 2 octet (Big endian) | 0x0001 |  | uint8[] | 2 bytes fixed
TSPX_ATTR_VALUE | Attribue Value to be used in "Signing of data" test cases, 1-16 octets. | 0x0002 |  | uint8[] | 1-16 bytes
TSPX_tester_role_optional | This value determines which Role the Tester is, for test cases where Tester Role is optional (SM/CEN/SIGN). Valid values are L2CAP_ROLE_INITIATOR or L2CAP_ROLE_ACCEPTOR. | L2CAP_ROLE_INITIATOR or L2CAP_ROLE_ACCEPTOR |  | string