## Title Page
IXIT Proforma for Bluetooth Conformance Test Suites
Bluetooth System Specification
This document specifies the Implementation eXtra Information for Test (IXIT) and is a supplement to the Test Suites and ICS documents to help execute tests using Bluetooth dedicated test equipment. Supported values are given as a single value or a range depending on the nature of the parameter.
Key to the Tables of the Implementation eXtra Information for Test |  | Associated
Table | Contents | ICS document
MESH | Mesh Protocol | MESH.ICS.p7
NOTE: A test plan will define the applicable tests to be executed on an implementation; thus, a subset of the values listed in here may need to be filled out.
Release date: | 2023-09-19
Document number: | IXIT for MESH
Document version: | p2
Published during TCRL: | TCRL.2023-1-addition

## Copyright
Disclaimer and Copyright Notice
This document, regardless of its title or content, is not a Bluetooth Specification as defined in the Bluetooth Patent/Copyright License Agreement (“PCLA”) and Bluetooth Trademark License Agreement. Use of this document by members of Bluetooth SIG is governed by the membership and other related agreements between Bluetooth SIG Inc. (“Bluetooth SIG”) and its members, including the PCLA and other agreements posted on Bluetooth SIG’s website located at www.bluetooth.com.
THIS DOCUMENT IS PROVIDED “AS IS” AND BLUETOOTH SIG, ITS MEMBERS, AND THEIR AFFILIATES MAKE NO REPRESENTATIONS OR WARRANTIES AND DISCLAIM ALL WARRANTIES, EXPRESS OR IMPLIED, INCLUDING ANY WARRANTY OF MERCHANTABILITY, TITLE, NON-INFRINGEMENT, FITNESS FOR ANY PARTICULAR PURPOSE, THAT THE CONTENT OF THIS DOCUMENT IS FREE OF ERRORS.
TO THE EXTENT NOT PROHIBITED BY LAW, BLUETOOTH SIG, ITS MEMBERS, AND THEIR AFFILIATES DISCLAIM ALL LIABILITY ARISING OUT OF OR RELATING TO USE OF THIS DOCUMENT AND ANY INFORMATION CONTAINED IN THIS DOCUMENT, INCLUDING LOST REVENUE, PROFITS, DATA OR PROGRAMS, OR BUSINESS INTERRUPTION, OR FOR SPECIAL, INDIRECT, CONSEQUENTIAL, INCIDENTAL OR PUNITIVE DAMAGES, HOWEVER CAUSED AND REGARDLESS OF THE THEORY OF LIABILITY, AND EVEN IF BLUETOOTH SIG, ITS MEMBERS, OR THEIR AFFILIATES HAVE BEEN ADVISED OF THE POSSIBILITY OF SUCH DAMAGES.
This document is proprietary to Bluetooth SIG. This document may contain or cover subject matter that is intellectual property of Bluetooth SIG and its members. The furnishing of this document does not grant any license to any intellectual property of Bluetooth SIG or its members.
This document is subject to change without notice.
Copyright © 2014-2023 by Bluetooth SIG, Inc. The Bluetooth word mark and logos are owned by Bluetooth SIG, Inc. Other third-party brands and names are the property of their respective owners.

## Revisions
Revision History
Publication Number | Revision Number | Date | Changes | Changes made by
0 | 1.0.0 | 2017-07-12 | Approved by BTI. Prepared for TCRL 2017-1 publication. | Chris Reisinger
| 1.0.1r00 | 2019-04-25 | TSE 11760 (rating 2): Removed rows for TSPX_nonzero_netkeyindex_update_support and TSPX_netkeyindex_value and added row for TSPX_maximum_number_of_supported_subnets. | Dawn McGinty
| 1.0.1r02 | 2019-06-10 | Format alignment (removal of unused columns) to align with Core.IXIT format | Magnus Sommansson
1 | 1.0.1 | 2019-07-25 | Approved by BTI. Prepared for TCRL 2019-1 publication. | Dawn McGinty
| p2r00 | 2022-08-11 | Incorporated changes from Mesh.DF.CR.TSr19-ba_PTS_comment-ba: Added two new rows to the Mesh tab. Renumbered the document, adding a Publication Number column to the revision history and updating as appropriate. | Stephanie Geels
| p2r01 | 2022-10-21 | Incorporated changes from MESH_CBP_Test_CR_r10-E19129.docx: Added one new rows to the Mesh tab. | Stephanie Geels
| p2r02 | 2023-06-30 | Updated the disclaimer page to align with v2 of the DNMD. | Stephanie Geels
2 | p2 | 2023-09-19 | Approved by BTI on 2023-08-27. Mesh Protocol v1.1 adopted by the BoD on 2023-09-12. Prepared for publication. | Stephanie Geels

## Mesh
IXIT Proforma for Mesh
Mesh Implementation eXtra Information for Test, IXIT
This IXIT Document is a supplement to the Test Suites and ICS Documents to facilitate testing. Supported values are given as a single value or a range depending on the nature of the parameter.
IXIT Reference | Identifier | Sub-Identifier (Optional) | Default Value | Units (if applicable) | Type | Comments
MESH:1 | TSPX_device_uuid | 4.2.2 MESH/NODE/PBADV/BV-01-C MESH/NODE/PBADV/BV-02-C MESH/NODE/PBADV/BV-03-C MESH/NODE/PBADV/BV-04-C MESH/PVNR/PBADV/BV-01-C MESH/PVNR/PBADV/BV-02-C MESH/PVNR/PBADV/BV-03-C MESH/PVNR/PBADV/BI-01-C MESH/NODE/PBADV/BI-01-C MESH/NODE/PBADV/BI-02-C MESH/NODE/PBADV/BI-03-C MESH/NODE/PBADV/BI-04-C MESH/NODE/MPS/BV-01-C MESH/NODE/MPS/BV-02-C MESH/NODE/MPS/BV-10-C MESH/NODE/PROV/UPD/BV-07-C MESH/NODE/PROV/UPD/BV-10-C MESH/PVNR/PROV/PVN/BV-09-C MESH/PVNR/PROV/PVN/BV-10-C MESH/NODE/PROV/BI-01-C MESH/NODE/PROV/BI-02-C MESH/NODE/KR/BI-01-C MESH/SR/MPXS/BV-08-C |  | UUID | IA5String | Device UUID
MESH:2 | TSPX_list_of_optional_ad_types | MESH/NODE/MPS/BV-01-C |  | List of AD Types, separated by "," | IA5String | List of optional AD Types for advertising PDUs
MESH:3 | TSPX_provisioning_capabilities_output_oob_size | MESH/NODE/PROV/UPD/BV-01-C MESH/NODE/PROV/UPD/BV-04-C MESH/PVNR/PROV/PVN/BV-01-C |  | octets | UINT32 | Provisioning Capabilities PDU Output OOB Size (0x01 - 0x08)
MESH:4 | TSPX_provisioning_capabilities_input_oob_action | MESH/NODE/PROV/UPD/BV-02-C MESH/NODE/PROV/UPD/BV-05-C MESH/PVNR/PROV/PVN/BV-02-C MESH/PVNR/PROV/PVN/BV-05-C |  |  |  | Provisioning Capabilities PDU Input OOB Size (0x01-0x08)
MESH:5 | TSPX_maximum_network_message_cache_entries | MESH/NODE/RLY/BV-02-C |  |  | UINT32 | Maximum number of entries supported by the network message cache. Is greater than or equal to 2.
MESH:6 | TSPX_maximum_number_of_supported_subnets | MESH/NODE/KR/BV-01-C MESH/NODE/KR/BV-02-C MESH/NODE/KR/BV-03-C MESH/NODE/CFG/NKL/BV-01-C | 0 |  | UINT32 | Maximum number of supported subnets.
MESH:7 | TSPX_addresslist_field_values | MESH/NODE/FRND/LPN/BV-04-C MESH/NODE/FRND/LPN/BV-05-C |  | List of addresses, separated by "," | 16-bit address | List of group addresses and virtual addresses. Addresses are 16-bit values
MESH:8 | TSPX_device_key | MESH/NODE/CFG/SNBP/BV-01-C MESH/NODE/CFG/SNBP/BI-01-C MESH/CFGCL/CFG/SNBP/BV-01-C MESH/NODE/CFG/COMP/BV-01-C MESH/CFGCL/CFG/COMP/BV-01-C MESH/NODE/CFG/DTTL/BV-01-C MESH/NODE/CFG/DTTL/BI-01-C MESH/CFGCL/CFG/DTTL/BV-01-C MESH/NODE/CFG/GPXY/BV-01-C MESH/NODE/CFG/GPXY/BV-02-C MESH/NODE/CFG/GPXY/BI-01-C MESH/CFGCL/CFG/GPXY/BV-01-C MESH/NODE/CFG/CFGF/BV-01-C MESH/NODE/CFG/CFGF/BI-01-C MESH/CFGCL/CFG/CFGF/BV-01-C MESH/NODE/CFG/CFGR/BV-01-C MESH/NODE/CFG/CFGR/BI-01-C MESH/CFGCL/CFG/CFGR/BV-01-C MESH/NODE/CFG/MP/BV-02-C MESH/NODE/CFG/MP/BV-03-C MESH/CFGCL/CFG/MP/BV-01-C MESH/CFGCL/CFG/SL/BV-01-C MESH/CFGCL/CFG/SL/BV-02-C MESH/NODE/CFG/NKL/BV-01-C MESH/NODE/CFG/NKL/BV-02-C MESH/NODE/CFG/NKL/BV-03-C MESH/NODE/CFG/NKL/BI-01-C MESH/NODE/CFG/NKL/BI-02-C MESH/NODE/CFG/NKL/BI-03-C MESH/NODE/CFG/NKL/BI-04-C MESH/NODE/CFG/NKL/BI-05-C MESH/CFGCL/CFG/NKL/BV-01-C MESH/CFGCL/CFG/NKL/BV-02-C MESH/CFGCL/CFG/NKL/BV-03-C MESH/NODE/CFG/NKL/BV-04-C MESH/NODE/CFG/AKL/BV-01-C MESH/NODE/CFG/AKL/BV-02-C MESH/NODE/CFG/AKL/BV-03-C MESH/NODE/CFG/AKL/BI-01-C MESH/NODE/CFG/AKL/BI-02-C MESH/NODE/CFG/AKL/BI-03-C MESH/NODE/CFG/AKL/BI-04-C MESH/NODE/CFG/AKL/BI-05-C MESH/NODE/CFG/AKL/BI-06-C MESH/CFGCL/CFG/AKL/BV-01-C MESH/CFGCL/CFG/AKL/BV-02-C MESH/CFGCL/CFG/AKL/BV-03-C MESH/CFGCL/CFG/AKL/BV-04-C MESH/NODE/CFG/MAKL/BV-01-C MESH/NODE/CFG/MAKL/BV-02-C MESH/NODE/CFG/MAKL/BI-01-C MESH/NODE/CFG/MAKL/BI-02-C MESH/NODE/CFG/MAKL/BI-03-C MESH/NODE/CFG/MAKL/BI-04-C MESH/CFGCL/CFG/MAKL/BV-01-C MESH/CFGCL/CFG/MAKL/BV-02-C MESH/CFGCL/CFG/MAKL/BV-03-C MESH/CFGCL/CFG/MAKL/BV-04-C MESH/NODE/CFG/NID/BV-01-C MESH/NODE/CFG/NID/BV-02-C MESH/NODE/CFG/NID/BI-01-C MESH/NODE/CFG/NID/BI-02-C MESH/NODE/CFG/NID/BI-03-C MESH/CFGCL/CFG/NID/BI-01-C MESH/NODE/CFG/RST/BV-01-C MESH/CFGCL/CFG/RST/BV-01-C MESH/NODE/CFG/HBP/BV-01-C MESH/NODE/CFG/HBP/BV-02-C MESH/NODE/CFG/HBP/BV-03-C MESH/NODE/CFG/HBP/BV-04-C MESH/NODE/CFG/HBP/BV-05-C MESH/NODE/CFG/HBP/BI-01-C MESH/NODE/CFG/HBP/BI-02-C MESH/NODE/CFG/HBP/BV-06-C MESH/NODE/CFG/HBS/BV-01-C MESH/NODE/CFG/HBS/BV-02-C MESH/NODE/CFG/HBS/BV-03-C MESH/NODE/CFG/HBS/BV-04-C MESH/NODE/CFG/HBS/BV-05-C MESH/NODE/CFG/HBS/BI-01-C |  |  | HEX value [16]
MESH:9 | TSPX_relay_feature_supported | MESH/NODE/CFG/CFGR/BV-01-C |  | YES or NO | BOOLEAN | Determines whether IUT supports the Relay feature
MESH:10 | TSPX_iut_element_list | MESH/NODE/CFG/MP/BI-01-C MESH/NODE/CFG/SL/BI-01-C MESH/NODE/CFG/SL/BI-03-C MESH/NODE/CFG/SL/BI-04-C MESH/NODE/CFG/SL/BI-09-C |  | List of element addreses, separated by "," | 16-bit address | List of element addresses.
MESH:11 | TSPX_iut_model_list | MESH/NODE/CFG/MP/BI-02-C MESH/NODE/CFG/MP/BI-04-C MESH/NODE/CFG/MP/BI-05-C MESH/NODE/CFG/SL/BI-02-C MESH/NODE/CFG/SL/BI-05-C MESH/NODE/CFG/SL/BI-06-C |  | List of model addresses, separated by "," | 16-bit address | List of model addresses
MESH:12 | TSPX_iut_appkey_list | MESH/NODE/CFG/MP/BI-03-C |  | List of AppKeys, separated by "," | HEX value [16] | List of AppKeys on IUT
MESH:13 | TSPX_vendor_model_id | MESH/NODE/CFG/SL/BV-03-C MESH/NODE/CFG/SL/BI-04-C MESH/NODE/CFG/SL/BI-09-C MESH/NODE/CFG/SL/BI-10-C MESH/NODE/CFG/MAKL/BV-01-C MESH/NODE/CFG/MAKL/BV-02-C MESH/NODE/CFG/MAKL/BI-01-C MESH/NODE/CFG/MAKL/BI-02-C MESH/NODE/CFG/MAKL/BI-03-C MESH/NODE/CFG/MAKL/BI-04-C MESH/CFGCL/CFG/MAKL/BV-01-C |  | octets | 32-bit | Vendor Model ID
MESH:14 | TSPX_sig_model_id | MESH/NODE/CFG/SL/BI-04-C MESH/NODE/CFG/SL/BI-05-C |  | octets | 32-bit | SIG Model ID
MESH:15 | TSPX_model_identifier_field_values | MESH/CFGCL/CFG/SL/BV-01-C MESH/CFGCL/CFG/SL/BV-02-C |  | octets | 32-bit | SIG Model ID or Vendor Model ID
MESH:16 | TSPX_label_UUID |  |  | UUID | 16-octet string | Label UUID used to compute virtual addresses
MESH:17 | TSPX_Max_Number_Of_Paths |  | 1 | None | UINT32 | The maximum number of directed paths that the IUT can store
MESH:18 | TSPX_Max_Number_Of_Dependent_Nodes_Per_Path |  | 1 | None | UINT32 | The maximum number of dependent nodes that can be stored by the IUT for a directed path
MESH:19 | TSPX_certificate_chain | MESH/NODE/CBP/BV-01-C MESH/NODE/CBP/BV-02-C |  | None | String | List of one or more local files, separated by semicolons. Each file contains a X.509 certificate. The first certificate in the list is the root certificate. If present, each subsequent certificate is an intermediate certificate signed by the previous certificate in the list. The last certificate in the list was used to sign the device certificate.