## OTS
Addendum to ICS Performa for Object Transfer Service (OTS)
Object Transfer Service Implementation eXtra Information for Test, IXIT
Test Houses should use the IXIT values stated below for executing test cases according to the capabilities of the Implementation Under Test. Supported values are given as a single value or a range depending on the nature of the parameter.
IXIT Reference | ICS Reference | Identifier | Sub-Identifier (Optional) | Default Value | Value (See Notes) | Units (if applicable) | Type | Comments
|  | TSPX_iut_supported_gap_role | Used in the setup preamble | GAP Peripheral |  | none | utf8s | Can be either set to 'GAP Central' or 'GAP Peripheral'.
|  | TSPX_iut_object_size_min |  | 1 |  | octets | UINT32 | Smallest supported object size.
|  | TSPX_iut_object_size_max |  | 4294967295 |  | octets | UINT32 | Maximum supported object size.
|  | TSPX_iut_object_size_create | TP/OASP/BV-01-C TP/OAE/BI-05-C TP/OTD/BI-01-C | 0x00000400 |  | octets | UINT32 | Size parameter value to be used with the OACP Create op code for the allocated object size when executing the listed test cases. The default value of 0x00000400 represents an allocated size of 1024 octets.
|  | TSPX_iut_object_types | TP/OASP/BV-01-C TP/OAE/BI-05-C TP/OTD/BI-01-C | «Firmware» |  | none | gatt_uuid values separated by "," | Supported Object Types. UUIDs are 16-bit or 128-bit types conforming to the gatt_uuid format. Identify object types that the IUT will accept when executing the listed test cases.
|  | TSPX_iut_object_name | TP/CR/BV-01-C TP/CR/BV-02-C TP/CR/BV-03-C TP/CR/BV-04-C TP/CR/BV-05-C TP/CR/BV-06-C TP/CR/BV-07-C TP/CR/BV-08-C TP/CR/BV-09-C TP/CW/BV-01-C TP/CW/BV-02-C TP/CW/BV-03-C TP/CW/BV-04-C TP/CW/BV-05-C TP/CRL/BV-02-C TP/OME/BI-02-C TP/OME/BI-03-C TP/OC/BV-02-C | Myobject1 |  | none | utf8s | Name of the object to be selected when executing the listed test cases. Selecting the object affects the values of the object metadata characteristics involved in the listed test cases.
|  | TSPX_iut_object_name_long | TP/CRL/BV-01-C TP/CWL/BV-01-C | example_very_long_objectname (28 octets long, for LE); example_very_long_objectname_extended_length_string (51 octets long, for BR/EDR) |  | none | utf8s | Name of the object to be selected when executing the Characteristic Read Long Object Name or Characteristic Write Long Object Name test cases. The length of the name string is greater than (default ATT_MTU-1) octets; i.e., longer than 22 octets for LE or longer than 47 octets for BR/EDR.
|  | TSPX_iut_long_filter_parameter | TP/CRL/BV-02-C TP/CWL/BV-02-C | ample_very_long_objectname (26 octets long, for LE); ample_very_long_objectname_extended_length_string (49 octets long, for BR/EDR) |  | none | utf8s | A string to be used in the parameter of the ‘Name Starts With’, ‘Name Ends With’, ‘Name Contains’ or ‘Name is Exactly’ filter condition in the listed test cases. The length of the name string is greater than (default ATT_MTU-2) octets; i.e., longer than 21 octets for LE or longer than 46 octets for BR/EDR.
|  | TSPX_iut_object_name_write_long | TP/CWL/BV-01-C | different_long_objectname (25 octets long, for LE); different_long_objectname_extended_length_string (48 octets long, for BR/EDR) |  | none | utf8s | A name to be written to the Object Name when executing the Characteristic Write Long test case. The length of the object name string to be written is greater than (default ATT_MTU-3) octets. This is a different name from that in TSPX_iut_object_name_long, to facilitate verification that a different long value has been written successfully.
|  | TSPX_iut_object_name_oacp | TP/OASP/BV-02-C TP/OASP/BV-03-C TP/OASP/BV-04-C TP/OASP/BV-05-C TP/RTC/BV-01-C TP/RTC/BV-02-C TP/OAE/BI-03-C TP/OTD/BI-05-C TP/OTD/BI-06-C | Myobject2 |  | none | utf8s | Name of the object to be selected when executing the Object Action Control Point (OACP) related test cases listed. The object's properties permit reading.
|  | TSPX_iut_object_read_offset | TP/OASP/BV-05-C | 0x00000078 |  | octets | UINT32 | Non-zero value of the Offset parameter to be used in the test case. The default value of 0x00000078 represents 120 octets.
|  | TSPX_iut_object_name_abort | TP/OASP/BV-10-C | Myobject3 |  | none | utf8s | Name of the object to be selected when executing the OACP Abort test case. The nominated object is large enough to allow the test case to be performed.
|  | TSPX_iut_object_name_oacp_write | TP/OASP/BV-06-C TP/OASP/BV-07-C TP/OASP/BV-08-C TP/OASP/BV-09-C TP/OAE/BI-04-C TP/OAE/BI-10-C TP/OTD/BI-02-C TP/OTD/BI-03-C TP/OTD/BI-04-C | Myobject4 |  | none | utf8s | Name of the object to be selected when executing the listed test cases. The test cases in this group need an object that is writable.
|  | TSPX_iut_object_write_offset | TP/OASP/BV-07-C | 0x00000078 |  | octets | UINT32 | Non-zero value of the Offset parameter to be used in the test case. The default value of 0x00000078 represents 120 octets.
|  | TSPX_iut_object_write_length | TP/OASP/BV-07-C TP/OASP/BV-08-C | 0x000001F9 |  | octets | UINT32 | Non-zero value of the Length parameter to be used in the test case. The default value of 0x000001F9 represents 505 octets.
|  | TSPX_iut_object_truncate_length | TP/OASP/BV-09-C | 0x0000003D |  | octets | UINT32 | Non-zero value of the Length parameter to be used in the test case. The default value of 0x0000003D represents 61 octets.
|  | TSPX_iut_object_name_errors | TP/OAE/BI-02-C TP/OAE/BI-06-C TP/OAE/BI-07-C TP/OAE/BI-08-C TP/OAE/BI-09-C TP/OAE/BI-13-C | Myobject5 |  | none | utf8s | Name of the object to be selected when executing the invalid behavior test cases listed. For the Procedure Not Permitted test cases, the relevant object property is set to FALSE, if allowed by the implementation.
|  | TSPX_iut_object_name_changed | TP/OC/BV-01-C | Myobject6 |  | none | utf8s | Name of the object to be selected when executing the Object Changed test case listed.
Notes:
1. If the Default Value shown is suitable to be used by the IUT during the test procedures, the Value cell may be left blank. Otherwise, specify a value to be used for test purposes that is compatible with the IUT.
2. Where objects are required to be specified by name in this table, these do not always have to be different objects. If the implementation is such that same object will support more than one group of tests, it may be named more than once in the Value column.
3. Test cases listed above which are not part of the test plan for the IUT should be ignored.

## Disclaimer
Disclaimer and Copyright Notice
THIS DOCUMENT IS PROVIDED “AS IS” AND BLUETOOTH SIG MAKES NO REPRESENTATIONS OR WARRANTIES WHATSOEVER, AND DISCLAIMS ALL WARRANTIES, EXPRESS OR IMPLIED, INCLUDING ANY WARRANTY OF MERCHANTABILITY, TITLE, NONINFRINGEMENT, FITNESS FOR ANY PARTICULAR PURPOSE, THAT THE CONTENTS OF THIS DRAFT DOCUMENT IS FREE FROM ERROR OR ANY WARRANTY OTHERWISE ARISING OUT OF ANY PROPOSAL, SPECIFICATION OR SAMPLE. Any liability, including liability for infringement of any proprietary rights, relating to use of information in this document is disclaimed. TO THE EXTENT NOT PROHIBITED BY LAW, IN NO EVENT WILL BLUETOOTH SIG BE LIABLE FOR ANY DAMAGES, INCLUDING WITHOUT LIMITATION, LOST REVENUE, PROFITS, DATA OR PROGRAMS, OR BUSINESS INTERRUPTION, OR FOR SPECIAL, INDIRECT, CONSEQUENTIAL, INCIDENTAL OR PUNITIVE DAMAGES, HOWEVER CAUSED AND REGARDLESS OF THE THEORY OF LIABILITY, ARISING OUT OF OR RELATED TO ANY FURNISHING, PRACTICING, MODIFYING, USE OR THE PERFORMANCE OR IMPLEMENTATION OF THE CONTENTS OF THIS DRAFT DOCUMENT, EVEN IF BLUETOOTH SIG HAS BEEN ADVISED OF THE POSSIBILITY OF SUCH DAMAGES. No license, express or implied, by estoppel or otherwise, to any intellectual property rights are granted herein.
This document is subject to change without notice. This document does not represent any commitment to release or implement any portion of the Specification in any product. The Specification could include technical inaccuracies or typographical errors. Changes are periodically added to the information therein; these changes will be incorporated into new versions of the Specification, if any. Bluetooth SIG may make improvements and/or changes to the product(s) and/or the program(s) described in the Specification at any time. Any use of such changes in the Specification will be governed by the then-current license for the applicable version of the Specification.
Copyright © 2015 by Bluetooth SIG, Inc. All copyrights in the Bluetooth Specifications themselves are owned by Ericsson AB, Lenovo (Singapore) Pte. Ltd., Intel Corporation, Microsoft Corporation, Apple Inc., Nokia Corporation, and Toshiba Corporation. Other third-party brands and names are the property of their respective owners.