## Revisions
Integrated Errata - Core Test Impact
Test Impact
This Document is an informative supplement to the TCRL and Test Documents to help track integrated errata into specifications in maintenance and enhancements.
Tab Color Legend
Sheet updated due to newly integrated errata or a change in test impact or to the states of the associated test impact TSEs.
No changes to this sheet compared to the previous publication.
Updates made only to the D&W states of the specifications, but there are no changes to integrated errata and test impact compared to the previous publication.
Red text is used throughout to designate all updates made since the previous publication.
Release date: | 2026-05-05
Revision History
Version | Date | Changes
p0 | 2020-01-15 | Updated as of the TCRL 2019-2 release for v5.2 adoption.
p1 | 2021-07-13 | Updated as of the TCRL 2021-1 release for v5.3 adoption. Prepared for TCRL 2021-1 publication.
p2 | 2022-01-25 | Updated as of the TCRL 2021-2 release. Prepared for TCRL 2021-2 publication.
p3 | 2023-02-07 | Updated as of the TCRL 2022-2 release for v5.4 adoption. Updated errata links to JIRA links. Updated TSE states throughout. Prepared for TCRL 2022-2 publication.
p4 | 2023-06-29 | Updated as of the TCRL 2023-1 release. Includes updates from DIS 1.2. Prepared for TCRL 2023-1 publication.
p5 | 2024-07-01 | Updated as of the TCRL 2024-1 release. Updated TSE states throughout. Prepared for TCRL 2024-1 publication.
p6 | 2024-09-04 | Updated as of the TCRL 2024-2 release for v6.0 adoption. Updated TSE states throughout. Prepared for TCRL 2024-2 publication.
p7 | 2025-05-06 | Updated as of the TCRL 2025-2 release for v6.1 adoption. Updated TSE states throughout. Prepared for TCRL 2025-2 publication.
p8 | 2025-11-04 | Updated as of the TCRL pkg101 release for v6.2 adoption. Updated TSE states throughout. Prepared for TCRL pkg101 publication.
p9 | 2026-05-05 | Updated as of the TCRL pkg103 release for v6.3 adoption. Updated TSE states throughout. Prepared for TCRL pkg103 publication.

## v6.3 Spec Errata Test Impact
This sheet summarizes Specification Errata implemented in Bluetooth v.6.3 and the corresponding known Test Impact at the time of finalizing TCRL pkg103. It's provided for informative purposes only. TSEs that are open at this time can eventually become part of updated qualification requirements in future TCRLs or conclude as rejected TSEs. At any time in the future additional TSEs may be necessary to further handle implications of the implemented errata.
Issue key | Part | Subject | Test Impact | Change Type | TSE Impact Rating | TSE | TSE Status
ES-17734 | Core -> 1A - Architecture | Out of Band channel permitted to not be resistant to MITM attacks. | No | 1/Technical Low
ES-27758 | Core -> 1A - Architecture | Encrypted Advertising Data does not change when controller changes RPA | No | 2/Technical Medium
ES-26122 | Core -> 1C - Change History | We did remove a feature | No | Editorial
ES-18031 | Core -> 1E - General Terminology and Interpretation | Provide a consistent explanation of Sample Data | No | Editorial
ES-25649 | Core -> 2A - RF Physical Layer (BR/EDR) | Clarify how modulation affects power classes | Yes - tied to spec change | 1/Technical Low | 2 | ES-27978 | Released with TCRL pkg103
ES-28108 | Core -> 2A - RF Physical Layer (BR/EDR) | Alignment of BR/EDR with LE ACP and C/I Requirements | Yes - tied to spec change | 3/Technical High | 2 | ES-28296 | Released with TCRL pkg103
ES-17791 | Core -> 2H - Security Specification | Devices are permitted to transmit a non-random number to the peer over the OOB channel. | Yes - tied to spec change | 1/Technical Low | ES-28343 - 2 ES-28344 - 4 | ES-28343 ES-28344 | 28343 - Released with TCRL pkg103 28344 - Released with TCRL pkg103
ES-26580 | Core -> 3A - L2CAP | What is fixed channel 0x0007 used for and how? | Yes - tied to spec change | 2/Technical Medium |  | ES-28347 | Open (CR attached)
ES-27686 | Core -> 3A - L2CAP | Lacunae from erratum 13147 | No | Editorial
ES-28140 | Core -> 3B - SDP | Exact is not approximate | No | 1/Technical Low
ES-9480 | Core -> 3C - GAP | Inconsistent use of notes | Yes - tied to spec change | 1/Technical Low | ES-27729 - 4 ES-27730 - 4 | ES-27729 ES-27730 ES-27731 | 27729 - Released with TCRL pkg103 27730 - Released with TCRL pkg103 27731 - Rejected
ES-18901 | Core -> 3C - GAP | Should LE Security Mode 2 be deprecated or revised to resolve known vulnerabilities? | Yes - tied to spec change | 2/Technical Medium | ES-28340 - 1 ES-28341 - 4 ES-28342 - 4 | ES-28342 ES-28340 ES-28341 | 28342 - Released with TCRL pkg103 28340 - Released with TCRL pkg103 28341 - Released with TCRL pkg103
ES-26054 | Core -> 3C - GAP | [SPM-3.36] A conforming implementation shall not be permitted to use the public identity address when establishing a connection to a device to which it has distributed an IRK (i.e. until this relationship has been remove from the security database) | No | 2/Technical Medium
ES-27674 | Core -> 3C - GAP | add "then" to second paragraph | No | Editorial
ES-22154 | Core -> 3H - Security Manager Specification | LE Secure Connections Out of Band – Confirm Check failure-procedures failure case ambiguities | Yes - tied to spec change | 1/Technical Low | 4 | ES-28339 | Released with TCRL pkg103
ES-27734 | Core -> 3H - Security Manager Specification | Handling of RFU field values in SMP | No | 1/Technical Low
ES-28158 | Core -> 3H - Security Manager Specification | Misleading description of one-way OOB authentication in LE Secure Connections | No | 3/Technical High
ES-25017 | Core -> 4E - HCI | Connection handle reuse may risk transient encryption bypass | No | 1/Technical Low
ES-25494 | Core -> 4E - HCI | Maximum value of Subevent_Data_Length or Response_Data_Length is incorrect | Yes - tied to spec change | 1/Technical Low | 3 | ES-28337 | Released with TCRL pkg103
ES-26330 | Core -> 4E - HCI | Clarify about the parameter description of T_PM_Tone_Ext in the LE CS TEST command | No | 1/Technical Low
ES-26339 | Core -> 4E - HCI | Clarify about the usage of Main_Mode_Steps parameter in the LE CS Test command | No | 1/Technical Low
ES-26349 | Core -> 4E - HCI | Clarify about the Num_Config_Supported parameter in the LE CS Read Local Supported Capabilities command | No | 1/Technical Low
ES-26793 | Core -> 4E - HCI | HCI_CS_Test Specify in transmission order in rest of enum | No | 1/Technical Low
ES-26795 | Core -> 4E - HCI | Clarify what parameters should be deleted when issuing the LE CS Remove Config command | No | 1/Technical Low
ES-27156 | Core -> 4E - HCI | CS Test command allows subevent_interval < subevent_len even when max_num_subevents > 1 | No | 1/Technical Low
ES-27210 | Core -> 4E - HCI | Clarify the difference between the Frequency_Compensation and Measured_Freq_Offset parameters in the HCI_LE_CS_Subevent_Result event | No | 1/Technical Low
ES-27248 | Core -> 4E - HCI | Condition C.68 is wrong for [v2] events | Yes - tied to spec change | 1/Technical Low | 1 | ES-28025 | Released with TCRL pkg103
ES-27736 | Core -> 4E - HCI | Default RPA timeout is ambiguous when LE Set Resolvable Private Address Timeout [v2] is supported | No | 1/Technical Low
ES-28073 | Core -> 4E - HCI | Incorrect Time Range of Min_CE_Length and Max_CE_Length | Yes - tied to spec change | 1/Technical Low | 2 | ES-28072 | Released with TCRL pkg103
ES-28616 | Core -> 4E - HCI | Allocate numbers for TBDs | No | 1/Technical Low
ES-28618 | Core -> 4E - HCI | 27276 needs text in Table 3.1 | Yes - doesn’t need to wait for erratum | 1/Technical Low | 3 | ES-27943 | Released with TCRL pkg103
ES-25647 | Core -> 4E - HCI | Write Loopback Mode command behaviour when (e)SCO data over HCI is not supported in local loopback mode | No | 2/Technical Medium
ES-28208 | Core -> 4E - HCI | Unclear what PHY the Scan_Type[i] parameter is indexed with | No | 2/Technical Medium
ES-23102 | Core -> 4E - HCI | When is the Link Key Notification event sent | Yes - tied to spec change | 3/Technical High | 2 | ES-18890 | Released with TCRL pkg103
ES-23214 | Core -> 4E - HCI | clarification about subevent request event | Yes - tied to spec change | 3/Technical High | 4 | ES-28026 | Released with TCRL pkg103
ES-27276 | Core -> 4E - HCI | Channel Sounding: Need a way for the responding host to enforce security requirements | Yes - tied to spec change | 3/Technical High | ES-27957 - 4 ES-27943 - 3 | ES-27957 ES-27943 ES-27958 | 27957 - Released with TCRL pkg103 27953 - Released with TCRL pkg103 27958 - Rejected
ES-27657 | Core -> 4E - HCI | Can controller sent success or disallowed for LE Set Adv enable command (7.8.9) if LE adv already enable. | Yes - tied to spec change | 3/Technical High |  | ES-28351 | Rejected
ES-28488 | Core -> 4E - HCI | Revert erratum 27657 | No | 3/Technical High
ES-12417 | Core -> 4E - HCI | Integration of erratum 11849 | No | Editorial
ES-26328 | Core -> 4E - HCI | Clarify about Tone antenna permutation index in the LE CS Test command | No | Editorial
ES-26690 | Core -> 4E - HCI | Some conditions were previously used | No | Editorial
ES-26829 | Core -> 4E - HCI | Separate errors into a new subsection for each command - Erratum 2 of 4 | No | Editorial
ES-26831 | Core -> 4E - HCI | Separate errors into a new subsection for each command - Erratum 3 of 4 | No | Editorial
ES-26854 | Core -> 4E - HCI | The hyperlink is wrong in LE CS Subevent Result event Event | No | Editorial
ES-27464 | Core -> 4E - HCI | Untangle the Write Simple Pairing Mode command | Yes - tied to spec change | Editorial | 4 | ES-28350 | Released with TCRL pkg103
ES-27505 | Core -> 4E - HCI | Reserved parameters | No | Editorial
ES-27735 | Core -> 4E - HCI | Wrong command name | No | Editorial
ES-27922 | Core -> 4E - HCI | Extra "command" in the command list. | No | Editorial
ES-28180 | Core -> 4E - HCI | Spurious text wasn't noticed | No | Editorial
ES-28262 | Core -> 4E - HCI | HCI uses RTT precision but should be accuracy | No | Editorial
ES-12417 | Core -> 4E - HCI | Integration of erratum 11849 | No | Editorial
ES-28008 | Core -> 6A - RFPHY Physical Layer (LE) | clarification on real-time FFO estimation | No | 1/Technical Low
ES-22830 | Core -> 6B - Link Layer | Add a note about probability of hash collisions | No | 1/Technical Low
ES-26403 | Core -> 6B - Link Layer | Clarify the support requirements for 2M on Channel Sounding | Yes - tied to spec change | 1/Technical Low |  | ES-28306 | Open (CR attached)
ES-26625 | Core -> 6B - Link Layer | Question about CSProcCount increment when CS Start procedure is complete | No | 1/Technical Low
ES-26643 | Core -> 6B - Link Layer | Should different ACLs own a different CS procedure counter? | No | 1/Technical Low
ES-26824 | Core -> 6B - Link Layer | Do the CS procedure repeat instances need to be terminated when the associated ACL is terminated or considered lost | No | 1/Technical Low
ES-27252 | Core -> 6B - Link Layer | Duplicate requirements for minimum CTE length | No | 1/Technical Low
ES-27413 | Core -> 6B - Link Layer | LL_UNKNOWN_RSP in response to bad CtrData | Yes - tied to spec change | 1/Technical Low |  | ES-27929 | Open (CR attached)
ES-28230 | Core -> 6B - Link Layer | Missing references to tables | No | 1/Technical Low
ES-28264 | Core -> 6B - Link Layer | Redundant text confuses, Needs to be removed | No | 1/Technical Low
ES-26236 | Core -> 6B - Link Layer | Clarify that an LL_REJECT_EXT_IND is not sent in response to an LL_CS_IND | No | 2/Technical Medium
ES-27804 | Core -> 6B - Link Layer | Expected behavior when channel sounding procedures overlap is unclear | Yes - tied to spec change | 2/Technical Medium |  | ES-28397 | Open (CR attached)
ES-28137 | Core -> 6B - Link Layer | Resolvable Private address generation interval is only random in HCI and not in Link Layer | Yes - tied to spec change | 3/Technical High | 4 | ES-28151 | Released with TCRL pkg103
ES-22714 | Core -> 6B - Link Layer | AUX_ADV_IND SyncInfo field can point to AUX_SYNC_IND and/or AUX_SYNC_SUBEVENT_IND | Yes - tied to spec change | Editorial |  | ES-28338 | Open (CR attached)
ES-26399 | Core -> 6B - Link Layer | Specify what is meant by "a CS procedure or CS procedure instance repeats are in progress" | No | Editorial
ES-27925 | Core -> 6B - Link Layer | Grammar issue and wrong PDU name | No | Editorial
ES-26231 | Core -> 6D - MSCs (LE) | LL_CS_TERMINATE_IND PDU still being used in the MSCs | No | 1/Technical Low
ES-28042 | Core -> 6D - MSCs (LE) | Heading of 3.13 uses incorrect abbreviation for "PADV with Responses" | No | Editorial
ES-26185 | Core -> 6F - Direct Test Mode | The starting position of the measurement period T_PM_MEAS looks incorrect | No | 1/Technical Low
ES-26497 | Core -> 6F - Direct Test Mode | Eliminate upper v lower tester | No | 1/Technical Low
ES-26771 | Core -> 6F - Direct Test Mode | Clarify if HCI_LE_CS_Subevent_Result(_Continue) events are generated or not | No | 2/Technical Medium
ES-26760 | Core -> 6H - Channel Sounding | Mode 3 T_PM_CENTER_DELTA value wrong | No | 1/Technical Low
ES-28059 | Core -> 6H - Channel Sounding | typo in formular of φ_r(t) | No | 1/Technical Low
ES-28067 | Core -> 6H - Channel Sounding | several typos in section 3.5.3 | No | 1/Technical Low
ES-28326 | Core -> 6H - Channel Sounding | Sounding sequence equation description is misleading | No | 1/Technical Low
ES-26187 | Core -> 6H - Channel Sounding | The duration of T_PM_MEAS needs clarify | No | 2/Technical Medium
ES-28052 | Core -> 6H - Channel Sounding | formular of S_rf_b(t) is wrong | No | 2/Technical Medium
ES-26540 | Core -> 6H - Channel Sounding | Editorial fixings | No | Editorial
ES-26802 | Core -> 6H - Channel Sounding | Wrong subscript in section 3.3.1.2 Accuracy requirements | No | Editorial
ES-26856 | Core -> 6H - Channel Sounding | CS Security levels associates RTT accuracy with the security level, but should be precision | Yes - tied to spec change | Editorial | 1 | ES-27941 | Released with TCRL pkg103
ES-27796 | Core -> 6H - Channel Sounding | Typo about first bit from the DRGB forming bit 32 | No | Editorial
ES-28007 | Core -> 6H - Channel Sounding | typo | No | Editorial
ES-28584 | Core -> Channel Sounding Inline PCT Transfer (IPT) | Allocate numbers for TBDs | No | 1/Technical Low
ES-28600 | Core -> Channel Sounding Inline PCT Transfer (IPT) | Issues with Inline PCT Transfer and RTT-PHY | Yes - tied to spec change | 1/Technical Low | 4 | ES-28738 | Approved. Set for release with the October 2026 TCRL package.
ES-28493 | Core -> Channel Sounding Inline PCT Transfer (IPT) | LE CS Write Cached Remote Supported Capabilities command "missing parameters" table appears incorrect | No | 2/Technical Medium
ES-28589 | Core -> Channel Sounding Inline PCT Transfer (IPT) | Adding LE Set Event Mask Section and adding Subevent Code to Section 7.7.65.39 Read Remote Supported Capabilities Complete event | No | 2/Technical Medium
ES-28497 | Core -> Channel Sounding Inline PCT Transfer (IPT) | Editorial changes to Features description | No | Editorial
ES-27501 | Core -> Core (Not Associated with a Specific Part) | AFH is used in CPB | Yes - tied to spec change | 1/Technical Low | 1 | ES-28024 | Released with TCRL pkg103
ES-27398 | Core -> Core (Not Associated with a Specific Part) | misc editorial changes | No | Editorial
ES-27826 | Core -> Core (Not Associated with a Specific Part) | Only people can wish | No | Editorial
ES-28031 | Core -> Core (Not Associated with a Specific Part) | Eliminate utilize | No | Editorial
ES-28188 | Core -> Core (Not Associated with a Specific Part) | Spacing, punctuation, and minor typo fixes | No | Editorial
ES-28411 | Core -> Core (Not Associated with a Specific Part) | Unwanted hyphens in "Long Term Key". | Yes - tied to spec change | Editorial | 1 | ES-28477 | Released with TCRL pkg103
ES-28451 | Core -> Core (Not Associated with a Specific Part) | Capitalize "host" | Yes - tied to spec change | Editorial | ES-28472 - 1 ES-28473 - 1 ES-28474 - 1 ES-28475 - 1 ES-28476 - 1 | ES-28472 ES-28473 ES-28474 ES-28475 ES-28476 | 28472 - Released with TCRL pkg103 28473 - Released with TCRL pkg103 28474 - Released with TCRL pkg103 28475 - Released with TCRL pkg103 28476 - Released with TCRL pkg103
ES-27675 | Core -> CSS A - Data Types | The Data Type description "uint20" is wrong. | No | 1/Technical Low
ES-28364 | Core -> LE High Data Throughput – Encryption | Integration issues for HDT VSr01 Encryption, PHY | No | 1/Technical Low
ES-28478 | Core -> LE High Data Throughput – Physical Layer | Training sequences undefined for short format | Yes - tied to spec change | 1/Technical Low |  | ES-28492 | Open (CR attached)
ES-28269 | Core -> LE High Data Throughput – Test Mode | Align lower-upper tester terminology for HDT TM updates | No | Editorial
ES-27623 | Core -> LE Test Mode Enhancements | Adding more details about Fragmentation behavior | No | 1/Technical Low
ES-27959 | Core -> LE Test Mode Enhancements | Description about UTP mode over 2-wire UART transport is inconsistent | No | 1/Technical Low
ES-27844 | Core -> LE Test Mode Enhancements | Fix the use of Lower/Upper Tester terms | No | Editorial
ES-28394 | Core -> Running Out of Bits | Allocate numbers for TBDs | No | 1/Technical Low
ES-28018 | Core -> Shorter Connection Intervals | ECV not EVC | No | Editorial

## v6.2 Spec Errata Test Impact
This sheet summarizes Specification Errata implemented in Bluetooth v.6.2 and the corresponding known Test Impact at the time of finalizing TCRL pkg101. It's provided for informative purposes only. TSEs that are open at this time can eventually become part of updated qualification requirements in future TCRLs or conclude as rejected TSEs. At any time in the future additional TSEs may be necessary to further handle implications of the implemented errata.
Erratum ID | Part | Subject | Test Impact | Change Type | TSE Impact Rating | TSE | TSE Status
ES-28009 | Core | CORE 2025-10 (v6.2) r01 full group review | No | Editorial
ES-27132 | 0C - Revision History and Acknowledgments | Eliminate an unnecessary bullet | No | Editorial
ES-27323 | 0C - Revision History and Acknowledgments | Acknowledgements for "Monitoring Advertisers" | No | Editorial
ES-28010 | 0C - Revision History and Acknowledgments | Channel Sounding Amplitude Based Attack Resilience - Acknowledgements | No | Editorial
ES-26943 | 0D - Core Configurations | DBAF is a type 2 Controller feature, not a type 3 hybrid | No | 1/Technical Low
ES-27478 | 0D - Core Configurations | Remove Generic Test Methodolgy | No | Editorial
ES-27629 | 1E - General Terminology and Interpretation | Create link to Table 1.1 in the first paragraph | No | Editorial
ES-15530 | 2B - Baseband | Inquiry scan terminology | No | Editorial
ES-27096 | 2C - LMP | Pause Encryption should be mandatory to support with encryption | No | 1/Technical Low
ES-27195 | 2C - LMP | Sequence 51: Peripheral-initiated pausing of encryption (AES-CCM) is using wrong PDU (LMP_PAUSE_ENCRYPTION_REQ) | No | 2/Technical Medium
ES-23622 | 2G - Sample Data (BR/EDR) | Remove unnecessary blank lines | No | Editorial
ES-24489 | 2H - Security Specification | Implementations of Secure Simple Pairing and BR/EDR Secure Connections Pairing may generate insecure Passkeys. | Yes - tied to spec change | 2/Technical Medium | 4 | ES-27117 | Released with TCRL pkg101
ES-26041 | 2H - Security Specification | [SPM-3.17] Conforming implementations shall not permit a user to set the encryption key size | No | 2/Technical Medium
ES-26043 | 2H - Security Specification | [SPM-3.19] Conforming implementations shall not retain a fixed public/private key pair if they support generation of a public/private key pair | Yes | 3/Technical High |  | ES-27873 | Released with TCRL pkg103
ES-25037 | 3A - L2CAP | Redraw and move figures 6.1 and 6.2 | No | 1/Technical Low
ES-26667 | 3A - L2CAP | Motion for ignoring the command identifier in L2CAP_CONTROL_FLOW_CREDIT_IND | Yes - tied to spec change | 1/Technical Low | 4 | ES-27163 | Released with TCRL pkg101
ES-24985 | 3A - L2CAP | Which L2CAP modes are mandatory and which are optional? | Yes - tied to spec change | 2/Technical Medium |  | ES-27160 | Rejected
ES-23629 | 3B - SDP | AdditionalProtocolDescriptorList example is unclear | No | 1/Technical Low
ES-24560 | 3B - SDP | SDP Server implementations may accept an invalid continuation state. | Yes - tied to spec change | 1/Technical Low | 4 | ES-27748 | ES-27875 - Rejected ES-27748 - Released with TCRL pkg101
ES-27436 | 3C - GAP | GAP should allow host to receive key size from both HCI_Read_Encryption_Key_Size and HCI_Encryption_Changed_V2 | No | 1/Technical Low
ES-27668 | 3C - GAP | Unclear requirements on the presence of the Encrypted Data Key Material characteristic | No | 1/Technical Low
ES-27129 | 3C - GAP | Broadcast Code representation and privacy | No | 2/Technical Medium
ES-25701 | 3C - GAP | Unclear why Peripheral shall not perform LE key generation and distribution | No | 3/Technical High
ES-26449 | 3C - GAP | Why are both Connected Isochronous Stream Central and Peripheral Establishment procedures mandatory to support if Connected Isochronous Streams are supported? | Yes - tied to spec change | 3/Technical High |  | ES-27162 | Rejected
ES-26039 | 3C - GAP | [SPM-3.5] Conforming BR/EDR implementations shall no longer be able to negotiate or use a BR/EDR baseband link with an encryption key size of less than 7 octets | Yes - tied to spec change | 4/Technical Critical | 4 | ES-27120 | Released with TCRL pkg103
ES-26039 | 3C - GAP | [SPM-3.5] Conforming BR/EDR implementations shall no longer be able to negotiate or use a BR/EDR baseband link with an encryption key size of less than 7 octets | Yes - tied to spec change | 4/Technical Critical | 4 | ES-27140 | Released with TCRL pkg101
ES-26983 | 3C - GAP | Failed use of HTML character entities | No | Editorial
ES-27848 | 3C - GAP | Incorrect reference to section | No | Editorial
ES-19328 | 3F - Attribute Protocol (ATT) | Clarify ATT Attribute Permissions | No | Editorial
ES-19172 | 3G - Generic Attribute Protocol (GATT) | Clarify security requirements for EATT | Yes - doesn’t need to wait for erratum | 2/Technical Medium | 2 | ES-27159 | Released with TCRL pkg101
ES-27431 | 3G - Generic Attribute Protocol (GATT) | CCCD permissions from higher layer perspective | No | 2/Technical Medium
ES-19172 | 3G - Generic Attribute Protocol (GATT) | Clarify security requirements for EATT | Yes - doesn’t need to wait for erratum | 2/Technical Medium | 2 | ES-27159 | Released with TCRL pkg101
ES-26873 | 3G - Generic Attribute Protocol (GATT) | Bad use of italics | No | Editorial
ES-26770 | 3H - Security Manager Specification | Fix contradiction in legacy passkey entry security assessment | Yes - tied to spec change | 1/Technical Low |  | ES-27874 | Released with TCRL pkg103
ES-24490 | 3H - Security Manager Specification | Implementations of LE Legacy Pairing and LE Secure Connections Pairing may generate insecure Passkeys. | Yes - tied to spec change | 2/Technical Medium | 4 | ES-27118 | Released with TCRL pkg101
ES-24491 | 3H - Security Manager Specification | Implementations of LE Legacy Pairing may be vulnerable to reflection attacks on pairing Random and Confirm values. | Yes - tied to spec change | 2/Technical Medium | 4 | ES-27119 | Released with TCRL pkg101
ES-26309 | 3H - Security Manager Specification | What to do with all zero IRK in host based privacy? | No | 2/Technical Medium
ES-24557 | 3H - Security Manager Specification | Random numbers used in security procedures may not be sourced from sufficiently secure random number generators. | No | 2/Technical Medium
ES-26047 | 3H - Security Manager Specification | [SPM-3.27] Conforming implementations shall be required to store the last verified SignCounter in the security database if data signing is used | Yes - tied to spec change | 4/Technical Critical | 4 | ES-27851 | Released with TCRL pkg101
ES-27504 | 3H - Security Manager Specification | Reference to 2.2.5 | No | Editorial
ES-20603 | 4B - HCI USB Transport | Reference to subsystem | No | 1/Technical Low
ES-18318 | 4B - HCI USB Transport | Redesign tables 2.2 and 2.3 | No | Editorial
ES-24558 | 4E - HCI | Controller implementations may offer a valid DHKey in response to a key generation request against an invalid remote peer public key. | No | 1/Technical Low
ES-25672 | 4E - HCI | Missed case in erratum 22447. | No | 1/Technical Low
ES-25732 | 4E - HCI | Wrong boundary of affected versions | No | 1/Technical Low
ES-25974 | 4E - HCI | Missing 'Framing' value in HCI LE CIS Established [v2] | No | 1/Technical Low
ES-25975 | 4E - HCI | Lacuna in excluding PAwR without responses | No | 1/Technical Low
ES-26083 | 4E - HCI | Requirements for LE Set Random Address command | Yes - tied to spec change | 1/Technical Low | 1 | ES-27161 | Released with TCRL pkg101
ES-26994 | 4E - HCI | Duplicate description of CIS_ID | No | 1/Technical Low
ES-27069 | 4E - HCI | Should Packing be a "recommendation" for the HCI_LE_Create_BIG_*Test* command | No | 1/Technical Low
ES-27126 | 4E - HCI | LE Advertising Set Terminated event when using the legacy property bit in extended advertising commands. | No | 1/Technical Low
ES-27214 | 4E - HCI | Clarify the unit of Tone_PCT parameter in the HCI_LE_CS_Subevent_Result event | No | 1/Technical Low
ES-27442 | 4E - HCI | LE Channel Selection Algorithm event when using the HCI_LE_Set_Advertising_Enable command | Yes - tied to spec change | 1/Technical Low | 4 | ES-27170 | Released with TCRL pkg101
ES-27646 | 4E - HCI | LE Generate DHKey command requires LE Read Local P-256 Public Key command | Yes - tied to spec change | 1/Technical Low | 1 | ES-27703 | Released with TCRL pkg101
ES-27824 | 4E - HCI | Requirements for Isochronous Data over HCI | Yes - tied to spec change | 1/Technical Low |  | ES-27859 | Rejected
ES-25661 | 4E - HCI | Unclear if the controller needs to synchronize with a single periodic advertiser or multiple | No | 2/Technical Medium
ES-25755 | 4E - HCI | Unclear what "Controller does not support that" means | No | 2/Technical Medium
ES-26940 | 4E - HCI | Inconsistent description between overview and command | No | 3/Technical High
ES-12498 | 4E - HCI | Remove duplicate command and event names? | No | Editorial
ES-22269 | 4E - HCI | Consistent treatment of variable-length parameters | No | Editorial
ES-26891 | 4E - HCI | Clarify about the Subevent_Interval and Max_Num_Subevents parameter in the LE CS Test command | No | Editorial
ES-26916 | 4E - HCI | Terms "CS measurement" and "CS procedure measurement" are not defined | No | Editorial
ES-26939 | 4E - HCI | Separate errors into a new subsection for each command - Erratum 4 of 4 | No | Editorial
ES-27472 | 4E - HCI | Typo about Update procedure in LE CS Read Remote FAE Table Complete event | No | Editorial
ES-26578 | 6A - RFPHY Physical Layer (LE) | Remove duplicate material | No | Editorial
ES-20570 | 6B - Link Layer | Can privacy mode be applied when address resolution is disabled? | No | 1/Technical Low
ES-26467 | 6B - Link Layer | What does "ACL in use" mean? | No | 1/Technical Low
ES-26945 | 6B - Link Layer | 6B - Definition of advDelay is not normative | No | 1/Technical Low
ES-27789 | 6B - Link Layer | Add reserved IOP feature bits in the Extended Feature pages | No | 1/Technical Low
ES-27827 | 6B - Link Layer | Permitted framing mode intepretation | No | 1/Technical Low
ES-25808 | 6B - Link Layer | There are two current PHYs, not one | Yes - tied to spec change | 2/Technical Medium |  | ES-27404 | Open - CR attached
ES-26450 | 6B - Link Layer | T_MCES and T_MSS_CIS selection basis is not described | No | 2/Technical Medium
ES-26941 | 6B - Link Layer | Implementations of Host Trigger CS Security Restart may not always work | Yes - tied to spec change | 2/Technical Medium | 4 | ES-27130 | Released with TCRL pkg101
ES-27068 | 6B - Link Layer | Require the LL to ignore BIG Control PDUs when previous data has CSTF=0. | Yes - tied to spec change | 2/Technical Medium | 4 | ES-27397 | Open - CR attached
ES-26048 | 6B - Link Layer | [SPM-3.29] Conforming implementations shall not be permitted to populate a resolving list with zero IRK values when operating in device privacy mode | No | 4/Technical Critical
ES-26130 | 6B - Link Layer | Descriptions that are just expressions are confusing | No | Editorial
ES-27543 | 6B - Link Layer | Unreadable table layout | No | Editorial
ES-26488 | 6B - Link Layer | The hyperlinks are wrong in LL_CS_CONFIG_REQ | No | Editorial
ES-26545 | 6B - Link Layer | Style clean-up | No | Editorial
ES-27044 | 6B - Link Layer | Make it clear that connInterval min/max = Connection_Interval_Min/Max | No | Editorial
ES-27499 | 6B - Link Layer | Typo about [Vol 2] Part A, Section 2 in LL_CS_CONFIG_REQ | No | Editorial
ES-27234 | 6C - Sample Data (LE) | Sample data for T_SUBEVENT_LEN is not a unit of 625us | No | 1/Technical Low
ES-26999 | 6C - Sample Data (LE) | Possible print errors of DRBG outputs | No | 3/Technical High
ES-27473 | 6D - MSCs (LE) | Typo in Figure of Channel Sounding | No | Editorial
ES-26810 | 6D - MSCs (LE) | No command called LE CS Set AFH | No | Editorial
ES-26504 | 6F - Direct Test Mode | Editorial issues in section 2.4. | No | Editorial
ES-24326 | 6G - Isochronous Adaptation Layer (ISOAL) | Inconsistent terminology for free running reference clock | No | 2/Technical Medium
ES-26521 | 6G - Isochronous Adaptation Layer (ISOAL) | Unclear and unconcise sentence about the duration of the transport latency | No | Editorial
ES-27235 | 6H - Channel Sounding | Tidy references to Table 4.11 | No | 1/Technical Low
ES-27650 | 6H - Channel Sounding | RF Creations Concerns on Amp Based Attack | Yes - tied to spec change | 2/Technical Medium |  |  | Changes made directly to Test CR draft because the Test CR was not in the validation state so no Test Issue was created.
ES-27876 | Channel Sounding Amplitude-based Attack Resilience | CSAA VSr01 review comments | No | 3/Technical High
ES-27846 | Channel Sounding Amplitude-based Attack Resilience | Correct comparison for recorded grid minima | No | 3/Technical High
ES-27246 | Core (Not Associated with a Specific Part) | BARB review of Dallas r02 - remaining items | No | 1/Technical Low
ES-28022 | Core (Not Associated with a Specific Part) | BARB review of 2025-10_r01 changes to be made | No | 1/Technical Low
ES-15163 | Core (Not Associated with a Specific Part) | Use correct comparison operators | No | Editorial
ES-26341 | Core (Not Associated with a Specific Part) | Rename 2A and 6A for consistency and to match the Test documents | No | Editorial
ES-26387 | Core (Not Associated with a Specific Part) | Remove redundancy in "may optionally" and similar | No | Editorial
ES-26389 | Core (Not Associated with a Specific Part) | Reword "exclude" where it doesn't match the meaning in the language conventions | No | Editorial
ES-26535 | Core (Not Associated with a Specific Part) | Only people can want | No | Editorial
ES-27187 | Core (Not Associated with a Specific Part) | Eliminate the "PCA" abbreviation | Yes - tied to spec change | Editorial | 1 | ES-27696 | Released
ES-26417 | Core (Not Associated with a Specific Part) | There is no definition of "instant" | No | Editorial
ES-28023 | Core (Not Associated with a Specific Part) | Legal review of 2025-10_r01 changes to be made | No | Editorial
ES-15506 | Core Bulk Editorial | Missing row for all other values in a few places | No | Editorial
ES-27645 | CSS A - Data Types | Allow a non-significant part in Encrypted Data for improved security | Yes - tied to spec change | 1/Technical Low | 4 | ES-27704 | Released
ES-27581 | CSS A - Data Types | Restructure CSS in the Core template in Paligo | No | Editorial

## v6.1 Spec Errata vs Test Impact
This sheet summarizes Specification Errata implemented in Bluetooth v6.1 and the corresponding known Test Impact at the time of finalizing TCRL 2025-2. It's provided for informative purposes only. TSEs that are open at this time can eventually become part of updated qualification requirements in future TCRLs or conclude as rejected TSEs. At any time in the future additional TSEs may be necessary to further handle implications of the implemented errata.
Erratum ID | Part | Subject | Test Impact | Change Type | TSE Impact Rating | TSE | TSE Status
ES-26264 | Core -> 0C - Revision History and Acknowledgments | Missing full stop and space. | No | Editorial
ES-26099 | Core -> 1A - Architecture | Missing arrow | No | 1/Technical Low
ES-19064 | Core -> 1A - Architecture | Put all user data types on the top row | No | Editorial
ES-25625 | Core -> 1E - General Terminology and Interpretation | Add ln to the table of symbols | No | 1/Technical Low
ES-26381 | Core -> 1E - General Terminology and Interpretation | BARB approved changes to the language conventions and table requirements | No | 1/Technical Low
ES-26133 | Core -> 2B - Baseband | Spurious solidus | No | Editorial
ES-25832 | Core -> 2C - LMP | Requirements for LMP are in LMP, not the qualification process | No | 1/Technical Low
ES-24460 | Core -> 2C - LMP | When is a Central allowed to request channel classification information? | Yes - tied to spec change | 2/Technical Medium | 2 | ES-26298 | Released with TCRL 2025-1
ES-17738 | Core -> 2C - LMP | Mutual authentication failure must result in a detach | Yes - tied to spec change | 3/Technical High | 4 | ES-26257 | Released with TCRL 2025-2
ES-25833 | Core -> 2C - LMP | Don't need conditional requirements using mandatory features | Yes - tied to spec change | Editorial | 1 | ES-26785 | Released with TCRL 2025-2
ES-25394 | Core -> 2F - MSCs (BR/EDR) | Requirement on Host in message sequence chart | No | 1/Technical Low
ES-25667 | Core -> 2F - MSCs (BR/EDR) | MSC uses a removed command | No | 1/Technical Low
ES-24555 | Core -> 3A - L2CAP | Applications requiring encrypted data may receive and potentionally act on unencrypted data on connectionless channels. | No | 1/Technical Low
ES-25439 | Core -> 3A - L2CAP | Figures A.1 and A.2 are missing information | No | 2/Technical Medium
ES-26664 | Core -> 3A - L2CAP | Mixed case in Tx | No | Editorial
ES-19323 | Core -> 3C - GAP | Synchronizable Mode should be Optional if Synchronization Train procedure is supported | Yes - tied to spec change | 1/Technical Low | 2 | ES-18571 | Released with TCRL 2025-2
ES-24891 | Core -> 3C - GAP | Inconsistent rules for BR/EDR support of GATT | Yes - doesn't need to wait for erratum | 1/Technical Low | ES-25249 - 4 ES-25250 - 2 | ES-25249 ES-25250 ES-25251 | ES-25249 - Released with TCRL 2024-2 ES-25250 - Released with TCRL 2024-2 ES-25251 - Rejected
ES-25255 | Core -> 3C - GAP | GATT client requires GATT transport | Yes - tied to spec change | 1/Technical Low | 2 | ES-25608 | Released with TCRL 2025-2
ES-18947 | Core -> 3C - GAP | How can the GATT client know the indication/notification is for a secure attribute? | No | 2/Technical Medium
ES-19226 | Core -> 3C - GAP | Does a Peripheral need a Central Address Resolution characteristic? | No | 2/Technical Medium
ES-25458 | Core -> 3C - GAP | Inconsistency in SDP service items | No | Editorial
ES-26158 | Core -> 3C - GAP | Typo: CS expanded as Connection Sounding | No | Editorial
ES-23409 | Core -> 3F - Attribute Protocol (ATT) | Confirm FIND_INFO_REQ/RSP requirements | No | 1/Technical Low
ES-20421 | Core -> 3F - Attribute Protocol (ATT) | How should ATT_EXECUTE_WRITE_REQ behave if the client is change unaware? | Yes - tied to spec change | 2/Technical Medium |  | ES-26905 | Released with TCRL pkg101
ES-25227 | Core -> 3G - Generic Attribute Protocol (GATT) | Figure 4.6 in 4.6.2 Discover Characteristics by UUID doesn't match text above it | No | 1/Technical Low
ES-20375 | Core -> 3G - Generic Attribute Protocol (GATT) | Presentation format intended use | No | 2/Technical Medium
ES-25611 | Core -> 3G - Generic Attribute Protocol (GATT) | ECBFC mode should be listed as an option for EATT on BR/EDR | No | 2/Technical Medium
ES-25193 | Core -> 3G - Generic Attribute Protocol (GATT) | Inconsistent use of terminology GATT / Generic Attribute Profile Service | Yes - doesn't need to wait for erratum | Editorial |  | ES-26421 | Rejected - BTI deemed editorial changes unnecessary
ES-25086 | Core -> 3H - Security Manager Specification | Is legacy pairing mandatory or optional to support? | Yes - tied to spec change | 3/Technical High |  | ES-16937 ES-25011 | ES-16937 - Rejected ES-25011 - Released with TCRL pkg101
ES-24761 | Core -> 4E - HCI | Why must host features be read during connection setup | No | 1/Technical Low
ES-25014 | Core -> 4E - HCI | The summary description for LE Read Filter Accept List Size command needs revision | No | 1/Technical Low
ES-25703 | Core -> 4E - HCI | Handling of Sync_CTE_Type parameter when not supporting Connectionless CTE Receiver | No | 1/Technical Low
ES-26325 | Core -> 4E - HCI | Replace the term "index of a BIS" with "BIS number" | No | 1/Technical Low
ES-26411 | Core -> 4E - HCI | Revise text in Note to align with Drafting Guidelines | No | 1/Technical Low
ES-22884 | Core -> 4E - HCI | Specify error code for can't enable advertising set | No | 2/Technical Medium
ES-23302 | Core -> 4E - HCI | address of a device in PAwR synchronized state | Yes - doesn't need to wait for erratum | 2/Technical Medium | 4 | ES-25607 | Released with TCRL 2025-1
ES-25212 | Core -> 4E - HCI | In the equation "The Response_Slot_Spacing...10 √ó (Subevent_Interval - Response_Slot_Delay) / Num_Response_Slots..." is problematic. | Yes - doesn't need to wait for erratum | 3/Technical High | 3 | ES-25652 | Released with TCRL 2025-1
ES-11324 | Core -> 4E - HCI | Separate errors into a new subsection for each command - Erratum 1 of 4 | No | Editorial
ES-24234 | Core -> 4E - HCI | Consistent introduction to commands | No | Editorial
ES-25090 | Core -> 4E - HCI | The HCI command that HCI_LE_Read_PHY format is incorrect | No | Editorial
ES-25365 | Core -> 4E - HCI | Missing "Secure" in "Simple Pairing" | No | Editorial
ES-25530 | Core -> 4E - HCI | Wrong capitalization of heading | No | Editorial
ES-25531 | Core -> 4E - HCI | Bad parameter block headings | No | Editorial
ES-26348 | Core -> 4E - HCI | The hyperlink is wrong in LE CS Write Cached Remote FAE Table command | No | Editorial
ES-26390 | Core -> 4E - HCI | Typo correction, "respond" not "response" | No | Editorial
ES-26422 | Core -> 4E - HCI | Tx_Power_Delta in the HCI_LE_CS_Set_Procedure_Parameters command has a '.' instead of a ',' | No | Editorial
ES-26514 | Core -> 4E - HCI | Spurious paragraph break | No | Editorial
ES-26753 | Core -> 4E - HCI | Command name not in HCI_ form | No | Editorial
ES-26439 | Core -> 6A - RFPHY Physical Layer (LE) | Missing space | No | Editorial
ES-26164 | Core -> 6B - Link Layer | Remove the requirement that the length of CtrData is fixed for each opcode | No | 1/Technical Low
ES-26490 | Core -> 6B - Link Layer | Inappropriate error code that doesn't match the TS | No | 1/Technical Low
ES-26539 | Core -> 6B - Link Layer | Excluding "LE 2M 2BT PHY" from "LL_PHY_REQ" | No | 1/Technical Low
ES-20623 | Core -> 6B - Link Layer | What features of BIGs are optional to receive? | No | 2/Technical Medium
ES-23376 | Core -> 6B - Link Layer | The InitA field setting requirement that doesn't take into account the Host request | No | 2/Technical Medium
ES-25820 | Core -> 6B - Link Layer | Errors in erratum 17874 for types introduced with Extended Advertising | No | 2/Technical Medium
ES-26391 | Core -> 6B - Link Layer | Clarify that duplicate filtering is optional | Yes - tied to spec change | 2/Technical Medium | 2 | ES-26518 | Released with TCRL 2025-1
ES-26398 | Core -> 6B - Link Layer | How to set MaxPage if the features in the highest page are all "don't send to peer"? | Yes - tied to spec change | 2/Technical Medium | 2 | ES-26519 | Released with TCRL 2025-1
ES-11667 | Core -> 6B - Link Layer | Add field to all field names | No | Editorial
ES-22557 | Core -> 6B - Link Layer | Redraw figure 4.57 | No | Editorial
ES-25056 | Core -> 6B - Link Layer | Address readability in Note | No | Editorial
ES-25480 | Core -> 6B - Link Layer | ACL MIC wording is less clear than CIS/BIS wording | No | Editorial
ES-25817 | Core -> 6B - Link Layer | Two instances of missed spaces between sentences. | No | Editorial
ES-25926 | Core -> 6B - Link Layer | Arrows and text in figure need adjusting | No | Editorial
ES-26112 | Core -> 6B - Link Layer | Do not use "may not". | No | Editorial
ES-26533 | Core -> 6B - Link Layer | The Mode‚Äë0 FAE Update Table procedure does not exist | No | Editorial
ES-26567 | Core -> 6B - Link Layer | Present or past completion? | No | Editorial
ES-26593 | Core -> 6B - Link Layer | Spurious spaces | No | Editorial
ES-26645 | Core -> 6B - Link Layer | Broken reference in 25995 | No | Editorial
ES-26658 | Core -> 6B - Link Layer | Make the 1 value meaning more obvious | No | Editorial
ES-26788 | Core -> 6B - Link Layer | fix broken link in first paragraph | No | Editorial
ES-26063 | Core -> 6H - Channel Sounding | Consider using a clearer formal language | No | 1/Technical Low
ES-26116 | Core -> 6H - Channel Sounding | Harmonizing Wording for "Tone Extension Slot" | No | 2/Technical Medium
ES-25876 | Core -> 6H - Channel Sounding | Consistent case for "otherwise" clauses in conditions | No | Editorial
ES-26062 | Core -> 6H - Channel Sounding | Incorrect term CS_DRGB used in Figures 4.4 and 4.5 | No | Editorial
ES-26082 | Core -> 6H - Channel Sounding | Clarification about the representations of Antenna path positions | No | Editorial
ES-25720 | Core -> Channel Sounding | LE CS Procedure Enable Complete event when peer-initiated procedure is rejected | No | 1/Technical Low
ES-26064 | Core -> Channel Sounding | Subevent_Len range different between LL_CS_REQ and HCI_LE_CS_Set_Procedure_Parameters | Yes - tied to spec change | 1/Technical Low | 4 | ES-26044 | Released with TCRL 2025-2
ES-26078 | Core -> Channel Sounding | each N_AP set of T_PM length transmissions shall be followed by a CS tone extension slot | No | 1/Technical Low
ES-25982 | Core -> Channel Sounding | Servicing non-subrated connection events with channel sounding | No | 2/Technical Medium
ES-26060 | Core -> Channel Sounding | Return error code for when changing channel map in procedure repeat case | Yes - tied to spec change | 2/Technical Medium |  | ES-26159 | Rejected - HCI changes untestable
ES-25847 | Core -> Channel Sounding | Is RTT packet the same as CS_SYNC? | No | 3/Technical High
ES-25899 | Core -> Channel Sounding | Procedure collision description is incomplete | Yes - doesn't need to wait for erratum | 3/Technical High | 1 | ES-25923 | Released with TCRL 2025-2
ES-25633 | Core -> Channel Sounding | Using the same wording | Yes - tied to spec change | Editorial | 1 | ES-26015 | Released with TCRL 2025-2
ES-25684 | Core -> Channel Sounding | Fix case in erratum 25543 | No | Editorial
ES-25718 | Core -> Channel Sounding | Typo in LL_CS_IND packet description | No | Editorial
ES-25765 | Core -> Channel Sounding | Bad naming in formula for LL_CS_IND instant in past check | No | Editorial
ES-25995 | Core -> Channel Sounding | Unnecessary references in the feature summary | No | Editorial
ES-25996 | Core -> Channel Sounding | CS is not an addition | No | Editorial
ES-25997 | Core -> Channel Sounding | What are instance repeats | No | Editorial
ES-26104 | Core -> Core (Not Associated with a Specific Part) | Integrate Expedited Erratum 25800 into v6.0 | Yes - tied to spec change | 2/Technical Medium | ES-25805 - 1 ES-25775 - 2 ES-25836 - 1 ES-25807 - 2 | ES-25805 ES-25775 ES-25836 ES-25807 | ES-25805 - Released with TCRL 2025-2 ES-25775 - Released with TCRL 2025-2 ES-25836 - Released with TCRL 2025-2 ES-25807 - Released with TCRL 2025-2
ES-25131 | Core -> Core (Not Associated with a Specific Part) | Rename "Connection Rejected" errors to just "Rejected" | Yes - tied to spec change | Editorial | ES-25199 - 1 ES-25200 - 1 ES-25201 - 1 ES-25202 - 1 | ES-25199 ES-25200 ES-25201 ES-25202 | ES-25199 - Released with TCRL 2025-2 ES-25200 - Released with TCRL 2025-2 ES-25201 - Released with TCRL 2025-2 ES-25202 - Released with TCRL 2025-2
ES-25502 | Core -> Core (Not Associated with a Specific Part) | utf8s type name is written as utf8 | No | Editorial
ES-25773 | Core -> Core (Not Associated with a Specific Part) | Use of "numerical" in a few places whereas "numeric" seems to be preferred | No | Editorial
ES-26111 | Core -> Core (Not Associated with a Specific Part) | change "Group Prepared by:" to "Prepared By:" on Core and CSS cover pages | No | Editorial
ES-26162 | Core -> Core (Not Associated with a Specific Part) | The plural of "antenna" is "antennae" | Yes - tied to spec change | Editorial | ES-26423 - 1 ES-26424 - 1 ES-26425 - 1 ES-26426 - 1 | ES-26423 ES-26424 ES-26425 ES-26426 | ES-26423 - Released with TCRL 2024-2 as an edition ES-26424 - Released with TCRL 2024-2 as an edition ES-26425 - Released with TCRL 2025-2 ES-26426 - Released with TCRL 2025-2
ES-26548 | Core -> Core (Not Associated with a Specific Part) | Wrong style for intra-Part references | No | Editorial
ES-26814 | Core -> Core (Not Associated with a Specific Part) | Bad references | No | Editorial
ES-25277 | Core -> CSS A - Data Types | The description for service list in Assigned_Numbers.pdf and CSS_v11.pdf are different | No | 2/Technical Medium
ES-25393 | Core -> Frame Space Update | T_MCES start point is undefined | No | 1/Technical Low
ES-25392 | Core -> Frame Space Update | Is the next connection event always on a different channel index? | No | 2/Technical Medium
ES-25944 | Core -> HCI for Channel Sounding | Min_Main_Mode_Steps and Max_Main_Mode_Steps should start range from 0x01 instead of 0x02 | Yes - tied to spec change | 1/Technical Low |  | ES-26115 | Rejected - Changed parameters are RFU
ES-23289 | Core -> HCI for Channel Sounding | CS HCI CR: HCI CS_SYNC antenna selection options does not hit all antenna path combinations | Yes - tied to spec change | 2/Technical Medium | ES-26114 - 4 | ES-26113 ES-26114 | ES-26113 - Rejected ES-26114 - Released with TCRL 2025-2
ES-25823 | Core -> HCI for Channel Sounding | Missing check for invalid mode combinations in CS Configurations | Yes - tied to spec change | 2/Technical Medium | 3 | ES-26014 | Released with TCRL 2025-2
ES-25900 | Core -> HCI for Channel Sounding | How to handle an out of range Tx_Power_Delta | Yes - tied to spec change | 2/Technical Medium | 1 | ES-26360 | Released with TCRL 2025-1
ES-25906 | Core -> HCI for Channel Sounding | Command forces error to be returned in completion event | No | 2/Technical Medium
ES-25903 | Core -> HCI for Channel Sounding | No value in bits 0 to 3 of Tone_Quality_Indicator for tone is unavailable | No | 3/Technical High
ES-25333 | Core -> Monitoring Advertisers | Updated for editorial issues | Yes - tied to spec change | Editorial | 1 | ES-25806 | Released with TCRL 2025-2
ES-26517 | Core -> Randomized RPA Updates | Allocate numbers for TBDs | No | 1/Technical Low
ES-26520 | Core -> Randomized RPA Updates | Legal comment resolution - remove extra period | No | Editorial

## v6.0 Spec Errata vs Test Impact
This sheet summarizes Specification Errata implemented in Bluetooth v6.0 and the corresponding known Test Impact at the time of finalizing TCRL 2024-2. It's provided for informative purposes only. TSEs that are open at this time can eventually become part of updated qualification requirements in future TCRLs or conclude as rejected TSEs. At any time in the future additional TSEs may be necessary to further handle implications of the implemented errata.
Erratum ID | Part | Subject | Change Type | Test Impact | TSE Impact Rating | TSE | TSE Status
24281 | 0C - Revision History and Acknowledgments | add Acknowledgment tables for new features | Editorial | No
23649 | 1A - Architecture | PAwR missing from Table 3.4 | 1/Technical Low | No
22957 | 1A - Architecture | Contradictory statements in Vol 1 and Vol 2 regarding which transport the ACL-C/U links are carried over | 1/Technical Low | No
22697 | 1A - Architecture | Why is the Mesh-Based Model Hierarchy in the Core Specification? | 1/Technical Low | No
23648 | 1A - Architecture | Unnecessary bridge in Figure 3.3 | Editorial | No
22579 | 1A - Architecture | LE controller does not do LE pairing or autentication | Editorial | No
22397 | 1A - Architecture | Rewrite the "Architecture is informative" wording | Editorial | Yes - doesn't need to wait for erratum
23034 | 1B - Acronyms and Abbreviations | Remove unused abbreviations | 1/Technical Low | Yes - doesn't need to wait for erratum | 1 | 23170 | TSE 23170 Released with TCRL 2024-1
[5 empty] | 1 | 23171 | TSE 23171 Released with TCRL 2024-1
22960 | 1B - Acronyms and Abbreviations | Identity Root is no longer used, but 1 instance remains in 5.4 | Editorial | No
23135 | 1E - General Terminology and Interpretation | Better handling of mod expressions | 1/Technical Low | No
16543 | 1E - General Terminology and Interpretation | Rules for values reserved for specification development are wrong | 2/Technical Medium | No
24798 | 1E - General Terminology and Interpretation | Should exp() be added to the mathematical conventions? | Editorial | No
24044 | 1E - General Terminology and Interpretation | Editorial issues with Channel Sounding additions to Atlanta r01 | Editorial | No
24800 | 1F - Controller Error Codes | Wrong format for error codes | Editorial | No
25101 | 2A - RF Physical Layer (BR/EDR) | Formalize requirements | 1/Technical Low | Yes - tied to spec change |  | 25102 | TSE 25102 Released with TCRL 2025-1
24457 | 2A - RF Physical Layer (BR/EDR) | Inconsistent notation | Editorial | No
23620 | 2A - RF Physical Layer (BR/EDR) | Appearance fixes | Editorial | No
23548 | 2A - RF Physical Layer (BR/EDR) | Define the "Re" function. | Editorial | No
23624 | 2B - Baseband | Table 2.2 needs redesigning | 1/Technical Low | No
17736 | 2B - Baseband | Forbid pages from devices with the same BD_ADDR as the paged device | 3/Technical High | Yes - doesn't need to wait for erratum | 4 | 23499 | TSE 23499 Released with TCRL 2024-2
[5 empty] | 4 | 24275 | TSE 24275 Released with TCRL 2024-2
23549 | 2B - Baseband | Bring various numbers into line with our conventions | Editorial | No
23508 | 2B - Baseband | Assorted editorial issues in Sniff | Editorial | No
23127 | 2B - Baseband | Abbreviations for General Audio Recommendations | Editorial | No
22262 | 2C - LMP | LMP on LE-only devices |  | Yes - doesn't need to wait for erratum | 3 | 22388 | TSE 22388 Released with TCRL 2023-1
23739 | 2C - LMP | Broadcast encryption requires encryption | 1/Technical Low | Yes - doesn't need to wait for erratum | 2 | 23981 | TSE 23981 Released with TCRL 2024-1
23579 | 2C - LMP | Timing_Control_Flags in special circumstances | 1/Technical Low | Yes - doesn't need to wait for erratum | 3 | 24051 | TSE 24051 Released with TCRL 2024-1
23219 | 2C - LMP | Consider AFH enabled on a physical link | 1/Technical Low | Yes - doesn't need to wait for erratum
23064 | 2C - LMP | Is the Link Supervision Timeout Changed event mandatory? | 1/Technical Low | Yes - doesn't need to wait for erratum | 2 | 23117 | TSE 23117 Released with TCRL pkg101
22839 | 2C - LMP | Clarify when encryption key refresh has to be performed | 1/Technical Low | No
15466 | 2C - LMP | Normative or informative LMP sequences | 1/Technical Low | Yes - doesn't need to wait for erratum | 4 | 24670 | TSE 24670 Released with TCRL 2024-2
23054 | 2C - LMP | Allow a device to ignore an infinite supervision timeout | 2/Technical Medium | Yes - doesn't need to wait for erratum | 4 | 23468 | TSE 23468 Released with TCRL 2024-1
24402 | 2C - LMP | Security uses "can" instead of "may" | 3/Technical High | Yes - doesn't need to wait for erratum |  | 24021 | TSE 24021 Released with TCRL pkg103
[6 empty] | 24577 | TSE 24577 Rejected
24786 | 2C - LMP | Wrong format for some error codes | Editorial | No
24675 | 2C - LMP | LT_ADDR parameter listed but not used in LMP | Editorial | No
24582 | 2C - LMP | Consistent description of LMP sequences | Editorial | No
24171 | 2C - LMP | Missing italics | Editorial | No
24042 | 2C - LMP | Wrong parameter name in LMP_SNIFF_REQ description | Editorial | No
23578 | 2C - LMP | Use of "bit1" instead of "bit 1" | Editorial | No
22926 | 2C - LMP | Sequences 73 and 75 should be different | Editorial | No
20613 | 2C - LMP | Clarify Table 5.3 mandatory parameter rangers mean support, not usage | Editorial | No
22490 | 2F - MSCs (BR/EDR) | Use of link key as input to mutual authentication treated as if it were a recommendation. | 1/Technical Low | No
22488 | 2F - MSCs (BR/EDR) | Enabling Secure Simple Pairing and Secure Connections support is required before connections using these features are created, but the existing language includes these implications as recommendations. | 1/Technical Low | No
22489 | 2F - MSCs (BR/EDR) | "secure connections" is not capitalized in the title of 2F, 4.2.2 | Editorial | No
24797 | 2G - Sample Data (BR/EDR) | The asterisk isn't explained. | 1/Technical Low | No
23627 | 2H - Security Specification | Equation can be on one line | Editorial | No
23260 | 2H - Security Specification | Inconsistent use of DHKey in security diagram | Editorial | No
23991 | 3A - L2CAP | Clarfication on the use of Do Not Care values in QOS option negotiation with Guaranteed service type | 2/Technical Medium | No
22641 | 3A - L2CAP | Credit Based Flow Control Modes missing in Terminology entries | 2/Technical Medium | No
24217 | 3A - L2CAP | EDITORIAL for word | Editorial | No
23048 | 3A - L2CAP | FCS Option in Extended feature mask needs clarification | Editorial | No | 4 | 22166 | TSE 22166 Released with TCRL 2024-1
[5 empty] | 4 | 23052 | TSE 23052 Released with TCRL 2024-1
22693 | 3A - L2CAP | Consistency of "mode" | Editorial | No
22594 | 3A - L2CAP | Capitalization of "Request", "Response", and "Indication" | Editorial | No
22535 | 3A - L2CAP | Miscellaneous issues | Editorial | No
22534 | 3A - L2CAP | Consistency of lists | Editorial | No
24440 | 3B - SDP | AdditionalProtocolDescriptorList attribute is singular or plural? | Editorial | Yes - doesn't need to wait for erratum | 1 | 24514 | TSE 24514 Released with TCRL 2024-1
23631 | 3B - SDP | Bad indentation | Editorial | No
23630 | 3B - SDP | Wrong font | Editorial | No
22875 | 3B - SDP | FRD-like text in SDP (referencing SDP 1.0!) from v1.2 or earlier still in v5.4 for no particular reason | Editorial | No
22536 | 3B - SDP | Miscellaneous issues | Editorial | No
22138 | 3B - SDP | Remove attribute IDs from SDP | Editorial | No
24762 | 3C - GAP | 24617 follow up | 1/Technical Low | No
23190 | 3C - GAP | Must a server support indications on Encrypted Data Key Material? | 1/Technical Low | Yes - doesn't need to wait for erratum | 4 | 23143 | TSE 23143 Released with TCRL 2024-1
[6 empty] | 23580 | TSE 23580 Rejected
22589 | 3C - GAP | Wrong link | 1/Technical Low | No
22492 | 3C - GAP | Existing language implies ensuring that an authenticated link key is created could occur if Authentication_Requirements do not include a MITM Protection Required option. | 1/Technical Low | No
18082 | 3C - GAP | Discoverability mode requirements don't make sense | 1/Technical Low | Yes - doesn't need to wait for erratum | 2 | 22966 | TSE 22966 Released with TCRL 2024-2
24620 | 3C - GAP | Inconsistent security requirements | 2/Technical Medium | No
22726 | 3C - GAP | Periodic Advertising Connection procedure is a connection procedure | 2/Technical Medium | Yes - doesn't need to wait for erratum |  | 24725 | TSE 24725 Rejected
22783 | 3C - GAP | Security mode association with "physical connection" ambiguous | 3/Technical High | No
22289 | 3C - GAP | No Method to handle Pairing Request collision for Cross-Transport Key Derivation over BR/EDR | 3/Technical High | Yes - doesn't need to wait for erratum |  | 23559 | TSE 23559 Rejected
24394 | 3C - GAP | Rewrite for clarity | Editorial | No
24312 | 3C - GAP | One instance of wrong term | Editorial | No
24058 | 3C - GAP | Missing full stop | Editorial | No
24057 | 3C - GAP | Confusion Direct / Directed | Editorial | Yes - doesn't need to wait for erratum | 1 | 24059 | TSE 24059 Released with TCRL 2024-2
23303 | 3C - GAP | Bondable mode: set Bonding_Flags in the Pairing Response | Editorial | No
22255 | 3C - GAP | GAP shall be a *primary* service | Editorial | No
20657 | 3C - GAP | Lacunae from erratum 18905 | Editorial | No
23071 | 3F - Attribute Protocol (ATT) | error in note on having ATT_MTU -1 bytes of content in an indication | 1/Technical Low | No
22416 | 3F - Attribute Protocol (ATT) | Errata 15248 follow up: does EATT over BR/EDR use ERTM or ECBFC mode? | 2/Technical Medium | No
24892 | 3F - Attribute Protocol (ATT) | Missing cross-transport requirements in Core Configurations | 3/Technical High | No
23634 | 3F - Attribute Protocol (ATT) | Inconsistent spacing | Editorial | No
22538 | 3F - Attribute Protocol (ATT) | Bad indentation | Editorial | No
22396 | 3F - Attribute Protocol (ATT) | Grammar error | Editorial | No
24889 | 3G - Generic Attribute Protocol (GATT) | GAP and GATT service names in Core and Assigned Numbers are different | 1/Technical Low | No
24126 | 3G - Generic Attribute Protocol (GATT) | Name of Notifications procedure changed to Single Notifications | 2/Technical Medium | No
22487 | 3G - Generic Attribute Protocol (GATT) | Unclarity on ATT/GATT requirements on behaviour when indications and notifications are simultaneously enabled | 2/Technical Medium | No
17355 | 3G - Generic Attribute Protocol (GATT) | What is the wrong size? | 2/Technical Medium | Yes - doesn't need to wait for erratum |  | 24898 | TSE 24898 Released with TCRL 2025-2
24580 | 3G - Generic Attribute Protocol (GATT) | Spurious mention of "PDU" | Editorial | No
24473 | 3G - Generic Attribute Protocol (GATT) | ATT Protocol Opcodes of Signed Write Without Response in Table 4.2 is inconsistent | Editorial | No
24247 | 3G - Generic Attribute Protocol (GATT) | Inconsistent singular and plural names | Editorial | Yes - doesn't need to wait for erratum | 1 | 24271 | TSE 24271 Released with TCRL 2024-1
24199 | 3G - Generic Attribute Protocol (GATT) | Do not hyphenate "subfield". | Editorial | No
23537 | 3G - Generic Attribute Protocol (GATT) | C.1 in Table 7.1 GATT Profile service characteristic support is inconsistent | Editorial | Yes - doesn't need to wait for erratum | 2 | 23651 | TSE 23651 Released with TCRL 2024-1
22894 | 3G - Generic Attribute Protocol (GATT) | Read Multiple Variable Length Characteristic Values is missing from GATT PROCEDURE MAPPING TO ATT PROTOCOL OPCODES (Table 4.2) | Editorial | No
24265 | 3H - Security Manager Specification | SMP Failed Reason when Host is Busy | 1/Technical Low | Yes - doesn't need to wait for erratum | 2 | 24479 | TSE 24479 Released with TCRL 2025-1
23700 | 3H - Security Manager Specification | Fix wrong fonts and indentation in erratum 16988 changes | Editorial | No
23259 | 3H - Security Manager Specification | Inconsistent use of PKa in the security diagrams | Editorial | No
22482 | 3H - Security Manager Specification | Grammatical issue | Editorial | No
22393 | 4E - HCI | Clarification on legality of synchronizing to the same BIG twice (simultaneously) |  | Yes - doesn't need to wait for erratum |  | 22503 | TSE 22503 Rejected
24834 | 4E - HCI | Resolve integration clash | 1/Technical Low | No
24691 | 4E - HCI | Missing host features in LE Set Host Feature command | 1/Technical Low | No
24662 | 4E - HCI | Lacuna in erratum 24039 | 1/Technical Low | Yes - doesn't need to wait for erratum |  | 25208 | TSE 25208 Released with TCRL 2025-2
24507 | 4E - HCI | How to process keys that are to be deleted but are still in use | 1/Technical Low | Yes - doesn't need to wait for erratum | 4 | 22968 | TSE 22968 Released with TCRL 2024-2
24443 | 4E - HCI | Host features missing from LE Set Host Feature command | 1/Technical Low | Yes - doesn't need to wait for erratum
23488 | 4E - HCI | Can iso data path be set when ISO Test mode has been enabled? | 1/Technical Low | Yes - doesn't need to wait for erratum | 3 | 23971 | TSE 23971 Released with TCRL 2024-2
23486 | 4E - HCI | Wrong descriptions for CTE_Type | 1/Technical Low | No
23428 | 4E - HCI | Clarify if the periodic advertising train has to be enabled before issuing LE Create BIG command | 1/Technical Low | Yes - doesn't need to wait for erratum | 4 | 24028 | TSE 24028 Released with TCRL 2024-2
23310 | 4E - HCI | The Host doesn't have to wait for free buffers | 1/Technical Low | No
23217 | 4E - HCI | Versioned events wording doesn't mention support | 1/Technical Low | No |  | 23206 | TSE 23206 Released with TCRL pkg103
23100 | 4E - HCI | Wrong requirements for Write Default Erroneous Data Reporting command | 1/Technical Low | Yes - doesn't need to wait for erratum | 1 | 23118 | TSE 23118 Released with TCRL 2024-1
[6 empty] | 23101 | TSE 23101 Rejected
22918 | 4E - HCI | Inconsistent rule about ignoring Receive_Bandwidth | 1/Technical Low | Yes - doesn't need to wait for erratum |  | 24757 | TSE 24757 Released with TCRL 2025-2
22856 | 4E - HCI | Missing missing parameters information | 1/Technical Low | No
22851 | 4E - HCI | PAST returning success but not transmitting | 1/Technical Low | No | 2 | 22971 | TSE 22971 Released with TCRL 2024-1
[5 empty] | 1 | 22733 | TSE 22733 Released with TCRL 2023-1
22844 | 4E - HCI | Clarification about Response_Slot_Start and Response_Slot_Count | 1/Technical Low | No
22709 | 4E - HCI | The value range of BIG_Sync_Delay parameter in HCI_LE_Create_BIG_Complete event needs clarify | 1/Technical Low | No
22667 | 4E - HCI | Not allowed to set all non-reserved bits of CTE_Type in the LE Set Periodic Advertising Sync Transfer Parameters command | 1/Technical Low | No
22658 | 4E - HCI | Missing [v1] tags | 1/Technical Low | No
22620 | 4E - HCI | Initiating_PHYs is used for calculating the length of the parameters in LE ext create connection | 1/Technical Low | Yes - doesn't need to wait for erratum | 3 | 22974 | TSE 22974 Released with TCRL 2024-2
22495 | 4E - HCI | Description of Delete_All parameter in Delete Store Link Key suggests its behavior may be optional. | 1/Technical Low | Yes - doesn't need to wait for erratum | 4 | 22968 | TSE 22968 Released with TCRL 2024-2
22494 | 4E - HCI | A recommendation relating to PIN code strength is included in the Host Controller Interface volume. | 1/Technical Low | No
22353 | 4E - HCI | Can the HCI_Number_Of_Completed_Packets event be used also when broadcasting ISO data in BIG events? | 1/Technical Low | Yes - doesn't need to wait for erratum | 3 | 22502 | TSE 22502 Released with TCRL 2024-2
25046 | 4E - HCI | C.142 should refer to Controller features | 2/Technical Medium | Yes - tied to spec change |  | 25205 | TSE 25205 Released with TCRL 2025-1
[5 empty] | 1 | 25027 | TSE 25027 Released with TCRL 2024-2
24855 | 4E - HCI | HCI handling of periodic advertising synchronizing sub-state timeout | 2/Technical Medium | Yes - doesn't need to wait for erratum | 2 | 24885 | TSE 24885 Released with TCRL 2024-2
24125 | 4E - HCI | Confusion regarding the Duration and Period parameters for the LE Set Extended Scan Enable Command | 2/Technical Medium | No
24009 | 4E - HCI | Missing reject criteria on response subevent of LE Set Periodic Advertising Response Data command | 2/Technical Medium | Yes - doesn't need to wait for erratum | 3 | 24027 | TSE 24027 Released with TCRL 2024-2
23896 | 4E - HCI | Section 7.7.65.15 Should have stated that TxPower is contained in the report if the advertisment contains a TxPower field | 2/Technical Medium | Yes - doesn't need to wait for erratum | 2 | 23973 | TSE 23973 Released with TCRL 2024-1
23602 | 4E - HCI | Data_Length max value in LE Periodic Advertising Report event needs to consider the new paramaters in V2 | 2/Technical Medium | No
23242 | 4E - HCI | Need clarification on how to handle multiple occurrences of the same subevent in the LE Set Periodic Advertising Subevent Data command if allowed | 2/Technical Medium | Yes - doesn't need to wait for erratum | 1 | 23467 | TSE 23467 Released with TCRL 2024-1
[5 empty] | 3 | 23466 | TSE 23466 Released with TCRL 2024-1
23194 | 4E - HCI | Clarifying usage of subevent parameter in LE Extended Create Connection command V2 | 2/Technical Medium | Yes - doesn't need to wait for erratum | 3 | 23563 | TSE 23563 Released with TCRL 2024-1
23166 | 4E - HCI | Issues with disconnecting a CIS before it is created | 2/Technical Medium | Yes - doesn't need to wait for erratum | 2 | 23156 | TSE 23156 Released with TCRL 2024-1
[5 empty] | 4 | 23370 | TSE 23370 Released with TCRL 2024-2
23157 | 4E - HCI | Sending Reports For Responses That's Not Received | 2/Technical Medium | Yes - doesn't need to wait for erratum |  | 24481 | TSE 24481 Released with TCRL 2025-1
23129 | 4E - HCI | Packet Too Long in LE Set Periodic Advertising Response Data command | 2/Technical Medium | No
22678 | 4E - HCI | Scan frequency table offsets are misaligned | 2/Technical Medium | No
22448 | 4E - HCI | Ambiguous requirements for ISO data transfer after HCI_LE_Setup_ISO_Data_Path when using bidirectional CIS | 2/Technical Medium | Yes - doesn't need to wait for erratum | 4 | 22975 | TSE 22975 Released with TCRL 2024-2
22167 | 4E - HCI | Clarify parameter restrictions for HCI LE Set Default Subrate | 2/Technical Medium | Yes - doesn't need to wait for erratum |  | 24673 | TSE 24673 Released with TCRL 2025-1
18552 | 4E - HCI | Access to additional CIS parameters | 2/Technical Medium | Yes - doesn't need to wait for erratum | 3 | 23209 | TSE 23209 Released with TCRL 2024-1
23180 | 4E - HCI | Does subevent data needs to be sent in order in Periodic Advertising with Response Feature ? | 3/Technical High | No
22677 | 4E - HCI | ADI field for AUX_SYNC_SUBEVENT_IND | 3/Technical High | No
22342 | 4E - HCI | Subevent value in LE Set Periodic Advertising Subevent Data command | 3/Technical High | Yes - doesn't need to wait for erratum |  | 23560 | TSE 23560 Released with TCRL 2025-2
22341 | 4E - HCI | Clarification regarding periodic advertising data command | 3/Technical High | Yes - doesn't need to wait for erratum | 4 | 22967 | TSE 22967 Released with TCRL 2024-2
25478 | 4E - HCI | Wrong capitalization and missing heading | Editorial | No
25395 | 4E - HCI | Use the HCI_XXX_XXX format throughout table 3.1 | Editorial | No
25384 | 4E - HCI | Missing page breaks | Editorial | No
24903 | 4E - HCI | Resolved Private Address vs Resolvable Private address | Editorial | No
24783 | 4E - HCI | Two table entries aren't clickable. | Editorial | No
24285 | 4E - HCI | Use more specific link | Editorial | No
24200 | 4E - HCI | Capitalization of "Event(s) generated" | Editorial | No
23982 | 4E - HCI | Inconsistency when referring to versioned commands and events | Editorial | No
23899 | 4E - HCI | Tx_Power should be changed to TX_Power | Editorial | Yes - doesn't need to wait for erratum | 1 | 23972 | TSE 23972 Released with TCRL 2024-1
23690 | 4E - HCI | Should `segments` be `fragments` | Editorial | No
23070 | 4E - HCI | some typos or inconsistance introduced in 5.4 HCI | Editorial | No
22939 | 4E - HCI | Unusual section reference | Editorial | No
22906 | 4E - HCI | LE Set Periodic Advertising Enable bit 1 of Enable for AUX_SYNC_SUBEVENT_IND | Editorial | No
22882 | 4E - HCI | Sequence number reference is wrong | Editorial | No
22869 | 4E - HCI | Obsolete text | Editorial | No
22857 | 4E - HCI | Missing version number | Editorial | No
22791 | 4E - HCI | Events Generated after issuing "LE Write RF Path Compensation command" | Editorial | Yes - doesn't need to wait for erratum | 4 | 23008 | TSE 23008 Released with TCRL 2024-2
22691 | 4E - HCI | Split a couple of paragraphs | Editorial | No
22561 | 4E - HCI | Remnants of AMP removal | Editorial | No
22550 | 4E - HCI | Bullet point doesn't have sub-bullets | Editorial | No
22547 | 4E - HCI | Inconsistent dash colours in figure | Editorial | No
22539 | 4E - HCI | Presentation of defaults | Editorial | No
22447 | 4E - HCI | Request for clarification - MSE (Maximum Subevents) parameter interpretation | Editorial | No
22373 | 4E - HCI | Commands and events should use the HCI_XX_XX format | Editorial | No
22192 | 4E - HCI | Connection CTE responses disabled autonomously by the Controller | Editorial | No | 2 | 22146 | TSE 22146 Released with TCRL 2022-2
22332 | 6A - RFPHY Physical Layer (LE) | Is output power level the same as radiative power level? |  | No |  | 22211 | TSE 22211 Rejected
25669 | 6A - RFPHY Physical Layer (LE) | Receiver interference tests using the wrong wanted signal power level | 1/Technical Low | No |  | 25507 | TSE 25507 Rejected
18139 | 6A - RFPHY Physical Layer (LE) | Note to the obsolete Bluetooth Low Energy Regulatory White Paper still present in v5.3 | 3/Technical High | No
22552 | 6A - RFPHY Physical Layer (LE) | Bad indentation | Editorial | No
22895 | 6B - Link Layer | clarification about the latest that a response can be sent |  | No
17438 | 6B - Link Layer | Recommended value for TargetA in AUX_CONNECT_RSP |  | No
24573 | 6B - Link Layer | Add a reference to the section where encryption engine is decribed | 1/Technical Low | No
24194 | 6B - Link Layer | SDU intervals in LL_CIS_REQ have no valid ranges specified | 1/Technical Low | Yes - doesn't need to wait for erratum | 4 | 24299 | TSE 24299 Released with TCRL 2024-2
23050 | 6B - Link Layer | The length of a particular CIS event | 1/Technical Low | No
22565 | 6B - Link Layer | The definition of BIS_Spacing needs to be clarified | 1/Technical Low | No
22496 | 6B - Link Layer | Privacy recommendation relating to Host behavior in the LE Link Layer Part. | 1/Technical Low | No
22311 | 6B - Link Layer | There are no directed AUX_SYNC_IND PDUs | 1/Technical Low | No
20658 | 6B - Link Layer | Lacunae from erratum 20476 | 1/Technical Low | No
17874 | 6B - Link Layer | Support for various types of advertising | 1/Technical Low | Yes - doesn't need to wait for erratum | 2 | 18350 | TSE 18350 Released with TCRL 2024-1
[5 empty] | 2 | 18402 | TSE 18402 Released with TCRL 2024-1
[5 empty] | 2 | 24877 | TSE 24877 Released with TCRL 2024-2
[5 empty] | 2 | 24878 | TSE 24878 Released with TCRL 2024-2
23616 | 6B - Link Layer | Periodic Advertising Sync Transfer procedure In Case of PAwR | 2/Technical Medium | Yes - doesn't need to wait for erratum |  | 24806 | TSE 24806 Approved. Scheduled for release with the October 2026 TCRL package.
23295 | 6B - Link Layer | confusion on Channel Selection Algo #2 | 2/Technical Medium | No
23192 | 6B - Link Layer | Transmit power level for BISes | 2/Technical Medium | No
23069 | 6B - Link Layer | Can a BIG be created starting from PAwR? | 2/Technical Medium | Yes - doesn't need to wait for erratum | 4 | 23586 | TSE 23586 Released with TCRL 2024-2
[5 empty] | 4 | 23565 | TSE 23565 Released with TCRL 2024-2
22973 | 6B - Link Layer | Sending Scan Response Advertising Reports With Duplicate Filtering | 2/Technical Medium | Yes - doesn't need to wait for erratum | 4 | 23485 | TSE 23485 Released with TCRL 2024-2
22835 | 6B - Link Layer | Doe PAwR require support for Periodic Advertising? | 2/Technical Medium | No
22649 | 6B - Link Layer | CIS Event may be closed early without CIE bit | 2/Technical Medium | No |  | 22642 | TSE 22642 Rejected
22648 | 6B - Link Layer | Conflict over whether a CIS must transmit | 2/Technical Medium | Yes - doesn't need to wait for erratum |  | 22642 | TSE 22642 Rejected
[5 empty] | 3 | 23009 | TSE 23009 Released with TCRL 2024-1
22479 | 6B - Link Layer | PAwR - maximum Subevent_Data length | 2/Technical Medium | Yes - doesn't need to wait for erratum |  | 22478 | TSE 22478 Rejected
[5 empty] | 4 | 23119 | TSE 23119 Released with TCRL 2024-2
22181 | 6B - Link Layer | Do isochronous connections have an authenticated payload timeout? | 2/Technical Medium | Yes - doesn't need to wait for erratum | 4 | 22390 | TSE 22390 Released with TCRL 2024-2
18973 | 6B - Link Layer | Inconsistent requirements about making a connection | 2/Technical Medium | Yes - doesn't need to wait for erratum | 5 | 24671 | TSE 24671 Released with TCRL 2025-2
[6 empty] | 24672 | TSE 24672 Released with TCRL 2025-1
18703 | 6B - Link Layer | Make the Connection Parameters Request procedure optional | 2/Technical Medium | No
24590 | 6B - Link Layer | CIS link FT>1, Peripheral don‚Äôt check the FT information | 3/Technical High | Yes - doesn't need to wait for erratum |  | 24707 | TSE 24707 Released with TCRL 2025-1
23108 | 6B - Link Layer | clarification for the usage or LE Periodic Advertising Subevent Data Request event in Periodic Advertising with Response Feature | 3/Technical High | Yes - doesn't need to wait for erratum | 4 | 24333 | TSE 24333 Released with TCRL 2024-2
25513 | 6B - Link Layer | Typo: Ssuv_Interval in Figure 2.50 | Editorial | No
24688 | 6B - Link Layer | Clarify the wording about the Connection Parameter Update procedure in certain cases | Editorial | No |  | 24225 | TSE 24225 Rejected
24373 | 6B - Link Layer | Remove LSB/MSB tags in some PDUs | Editorial | No
24372 | 6B - Link Layer | Rotate the CtrData field figure | Editorial | No
24371 | 6B - Link Layer | Remove "PDU" from section title | Editorial | No
22700 | 6B - Link Layer | Clarify that per device, Advertising SID is not required to be unique | Editorial | No
22591 | 6B - Link Layer | Remove duplicate explanations | Editorial | No
22556 | 6B - Link Layer | Grammar error | Editorial | No
22555 | 6B - Link Layer | Redraw figure 2.20 to make it slightly smaller | Editorial | No
22554 | 6B - Link Layer | Consider using vertical text | Editorial | No
22553 | 6B - Link Layer | Editorial changes to random address generation | Editorial | No
24308 | 6C - Sample Data (LE) | What is a pars? | 1/Technical Low | No
22928 | 6C - Sample Data (LE) | Insufficient LE Channel Selection algorithm #2 sample data | 1/Technical Low | No
20644 | 6D - MSCs (LE) | MSCs for LE Channel Selection Algorithm events | 1/Technical Low | No
22584 | 6E - LE Link Layer Security | What is "corresponding connection" when receiving a MIC failure on a CIS or ACL? | Editorial | No
24856 | 6G - Isochronous Adaptation Layer (ISOAL) | Request for clarification on order of Padded PDUs | 2/Technical Medium | Yes - tied to spec change |  | 24417 | TSE 24417 Rejected
[6 empty] | 23469 | TSE 23469 Rejected
[5 empty] | 4 | 25010 | TSE 25010 Released with TCRL 2024-1
24763 | 6G - Isochronous Adaptation Layer (ISOAL) | Inconsistent style for formulae | Editorial | No
24011 | 6G - Isochronous Adaptation Layer (ISOAL) | Bad parentheses and wording | Editorial | No
23726 | 6G - Isochronous Adaptation Layer (ISOAL) | Framed PDU A PDU that contains one or more segments. | Editorial | No
22876 | 6G - Isochronous Adaptation Layer (ISOAL) | Request for Clarification - Recombination actions when only padding unframed PDUs are received | Editorial | Yes - doesn't need to wait for erratum |  | 23469 | TSE 23469 Rejected
[6 empty] | 24417 | TSE 24417 Rejected
20485 | 6G - Isochronous Adaptation Layer (ISOAL) | New terminology for unframed PDU parameters | Editorial | No
22652 | 7A - COEX Logical Signaling | MWS scan frequency unspecified behavior when not set |  | No
24461 | Core (Not Associated with a Specific Part) | BARB review of Atlanta r02 | 1/Technical Low | No
18960 | Core (Not Associated with a Specific Part) | Requirements for randomness | 1/Technical Low | Yes - doesn't need to wait for erratum | 2 | 18957 | TSE 18957 Released with TCRL 2024-2
[6 empty] | 24480 | TSE 24480 Open
25658 | Core (Not Associated with a Specific Part) | BARB review of Atlanta r07 | 2/Technical Medium | Yes - doesn't need to wait for erratum | 2 | 25664 | TSE 25664 Released with TCRL 2024-2
24032 | Core (Not Associated with a Specific Part) | TBDs in Atlanta r01 | 2/Technical Medium | Yes - doesn't need to wait for erratum
24617 | Core (Not Associated with a Specific Part) | Security changes - batch 1 | 3/Technical High | Yes - tied to spec change | 4 | 24683 | TSE 24683 Released with TCRL 2024-2
[6 empty] | 24684 | TSE 24684 Approved. Scheduled for release with the October 2026 TCRL package.
[5 empty] | 4 | 24685 | TSE 24685 Released with TCRL 2024-2
[5 empty] | 4 | 24686 | TSE 24686 Released with TCRL 2024-2
[6 empty] | 24697 | TSE 24697 Rejected
25429 | Core (Not Associated with a Specific Part) | Core Configurations Amendment for Atlanta | 4/Technical Critical | No
25794 | Core (Not Associated with a Specific Part) | Rename volumes 0 and 1 | Editorial | No
25605 | Core (Not Associated with a Specific Part) | Atlanta r07 legal review | Editorial | No
25021 | Core (Not Associated with a Specific Part) | Meanings of zero octets | Editorial | No
24284 | Core (Not Associated with a Specific Part) | Spacing issues in Atlanta r02 | Editorial | No
24202 | Core (Not Associated with a Specific Part) | Do not hyphenate "subsection" | Editorial | No
23983 | Core (Not Associated with a Specific Part) | Include units of measurement in between commas | Editorial | No
23635 | Core (Not Associated with a Specific Part) | Placement of conditions in tables | Editorial | No
23618 | Core (Not Associated with a Specific Part) | Dodgy logo | Editorial | No
23262 | Core (Not Associated with a Specific Part) | Inconsistent use of "I/O Capabilities" term | Editorial | No
22540 | Core (Not Associated with a Specific Part) | Spurious spaces | Editorial | No
22530 | Core (Not Associated with a Specific Part) | Capitalization of "Reserved for Future Use" | Editorial | No
22504 | Core (Not Associated with a Specific Part) | Revise "DUT" to "IUT" | Editorial | Yes - doesn't need to wait for erratum |  | 22976 | TSE 22976 Rejected
[5 empty] | 1 | 22977 | TSE 22977 Released with TCRL 2023-1
[5 empty] | 1 | 22978 | TSE 22978 Released with TCRL 2023-1
22270 | Core (Not Associated with a Specific Part) | Use √ó and √∑ instead of * and /. | Editorial | No
18534 | Core (Not Associated with a Specific Part) | References to HCI outside HCI | Editorial | No
11058 | Core Bulk Editorial | Consistent style for HCI parameter descriptions | Editorial | No
22529 | CSS A - Data Types | Missing type information | 1/Technical Low | No
22525 | CSS A - Data Types | Can't have more than one Periodic Advertising Response Timing Information AD item | 1/Technical Low | No
24039 | CSS A - Data Types | Wrong data type size and wrong minimum values for Response_Slot_Delay and Response_Slot_Spacing | 2/Technical Medium | Yes - doesn't need to wait for erratum | 3 | 24726 | TSE 24726 Released with TCRL 2024-2
[6 empty] | 25670 | TSE 25670 Released with TCRL 2025-1
22527 | CSS A - Data Types | Use italics | Editorial | No
22531 | CSS C - Services Permitted to use SM4L0 | References from CSS to Core | Editorial | No
22197 | v5.4 | Clarify whether the term "Adaptive Frequency Hopping" applies to LE | Editorial | No
20607 | v5.4 Editorial | Clarify "increment" and "decrement" | Editorial | No
19321 | v5.4 Editorial | Acknowledgments table for vDenver: DBAF | Editorial | No
17710 | v5.4 Editorial | Use correct packet names | Editorial | No
17251 | v5.4 Editorial | Hard to read figure | Editorial | No
17250 | v5.4 Editorial | XOR symbol in figures | Editorial | No
17162 | v5.4 Editorial | Plus-in-circle symbol | Editorial | No
17027 | v5.4 Editorial | Figures need redrawing | Editorial | No
17049 | v5.3 Editorial | Full stop consistency | Editorial | No
16886 | v5.3 Editorial | Correct usage of two's complement | Editorial | No

## v5.4 Spec Errata vs Test Impact
This sheet summarizes Specification Errata implemented in Bluetooth v5.4 and the corresponding known Test Impact at the time of finalizing TCRL 2022-2. It's provided for informative purposes only. TSEs that are open at this time can eventually become part of updated qualification requirements in future TCRLs or conclude as rejected TSEs. At any time in the future additional TSEs may be necessary to further handle implications of the implemented errata.
Erratum ID | Part | Subject | Change Type | Test Impact | TSE Impact Rating | TSE | TSE Status
17107 | 3-Wire / 5.2 | Assorted issues with reference 1 | Editorial | No
11702 | 5.3 Functional / Change Request | Reserve ranges for informal IOP testing | Tech/Med | Yes | 4 | 16290 | TSE 16290 Released with TCRL 2022-2
16927 | Acronym - Abbr. / 5.2 | Typo | Editorial | No
18234 | Acronym - Abbr. / 5.3 | Meaning of C.x | Editorial | No
16097 | Architecture / 5.2 | Inconsistent BIS event illustrating | Tech/Low | No
17755 | Architecture / 5.3 | Use of "shall" in the Architecture | Tech/Low | No
20604 | Architecture / 5.3 | Advertising channels are unordered | Tech/Med | No
17013 | ATT / 5.2 | Documentation errors in Core_5.2 specification | Editorial | No
19088 | ATT / 5.3 | Sentence not required | Editorial | No
18654 | ATT / 5.3 | Add cross-references for definition of reliability | Editorial | No
17466 | ATT / 5.3 | Database Out of Sync Error is not allowed for ATT_FIND_INFORMATION_REQ | Editorial | Yes |  | 18900 | TSE 18900 Released with TCRL 2024-1
17383 | ATT / 5.3 | Merge opposing cases into one rather than having a note | Editorial | No
17730 | ATT / 5.3 | Circled digits in figure 3.1 | Tech/Low | No
17354 | ATT / 5.3 | Which error code to use? | Tech/Low | No
17830 | Baseband / 5.3 | Must the Peripheral transmit in eSCO reserved slots? | Tech/Med | Yes | 2 | 19131 22209 | TSE 19131 Released with TCRL 2022-2 TSE 22209 Released with TCRL 2023-1
20402 | Compliance / 5.3 | Minor tidying up of core configurations | Tech/Low | Yes |  | 22307 | TSE 22307 Released with TCRL 2022-2
17591 | Terminology Changes / Change Request | Fix inappropriate terminology | Editorial | No
17926 | Data Types / CSS v10 | Aligning with the updated PCLA policy | Editorial | No
17430 | Data Types / CSS v10 | Add Appropriate Language paragraph and link to CSS | Editorial | No
18737 | Data Types / CSS v10 | Remove reference to assigned numbers | Tech/Low | No
17888 | Data Types / CSS v10 | Representation of data types | Tech/Med | No
16940 | Draft 5.3 Editorial / Change Request | The full name of IRK is incorrect. | Editorial | No
15605 | Draft 5.3 Editorial / Change Request | Page response states terminology | Editorial | No
17057 | Draft 5.3 Editorial / Draft V1.0 | Parameter block layout | Editorial | No
16963 | Draft 5.3 Editorial / Draft V1.0 | Ranges | Editorial | No
15539 | Draft 5.3 Editorial / Draft V1.0 | Use of must - Vol 6 | Editorial | No
15538 | Draft 5.3 Editorial / Draft V1.0 | Use of must - Vol 4 | Editorial | No
15537 | Draft 5.3 Editorial / Draft V1.0 | Use of must - Vol 3 | Editorial | No
15536 | Draft 5.3 Editorial / Draft V1.0 | Use of must - Vol 2 | Editorial | Yes | 3 | 20641 | TSE 20641 Released with TCRL 2022-2
15535 | Draft 5.3 Editorial / Draft V1.0 | Use of must - Vol 1 | Editorial | No
15534 | Draft 5.3 Editorial / Draft V1.0 | Use of must - Vol 0 | Editorial | No
10969 | Draft 5.3 Functional | Normative and informative text | Editorial | No
20635 | Draft 5.4 Editorial | Clickable footnotes and initial references changes | Editorial | No
20605 | Draft 5.4 Editorial | Minor editorials | Editorial | No
20589 | Draft 5.4 Editorial | Update "revision history" to "version history" | Editorial | No
20409 | Draft 5.4 Editorial | Using "RFPHY" rather than "RF PHY". | Editorial | No
20389 | Draft 5.4 Editorial | Update references to two or more figures | Editorial | No
17028 | Draft 5.4 Editorial | Bullet lists style | Editorial | No
19098 | Draft 5.4 Editorial / Change Request | Change a L2CAP to an L2CAP in a few places | Editorial | No
19066 | Draft 5.4 Editorial / Change Request | Use the multiplication sign | Editorial | No
19063 | Draft 5.4 Editorial / Change Request | Is it × 1 octet or × 1 octets? | Editorial | No
19038 | Draft 5.4 Editorial / Change Request | Capitalize controller | Editorial | No
19009 | Draft 5.4 Editorial / Change Request | Text should not be italicized | Editorial | No
18905 | Draft 5.4 Editorial / Change Request | Remove dead and internal references | Editorial | No
18608 | Draft 5.4 Editorial / Change Request | Parameters with no values | Editorial | No
18378 | Draft 5.4 Editorial / Change Request | Wrong reference | Editorial | No
18344 | Draft 5.4 Editorial / Change Request | Formatting of LLID table | Editorial | No
18343 | Draft 5.4 Editorial / Change Request | Lacuna from erratum 16187 | Editorial | No
18331 | Draft 5.4 Editorial / Change Request | Wrong OCF format | Editorial | No
18302 | Draft 5.4 Editorial / Change Request | Add a "Removed Features" section | Editorial | No
18230 | Draft 5.4 Editorial / Change Request | Missing preposition | Editorial | No
18229 | Draft 5.4 Editorial / Change Request | Bad phrase "command request" | Editorial | No
18194 | Draft 5.4 Editorial / Change Request | Missing Size: prefix | Editorial | No
18068 | Draft 5.4 Editorial / Change Request | Improve description of Table 3.1 | Editorial | No
18023 | Draft 5.4 Editorial / Change Request | Unusable case | Editorial | No
17993 | Draft 5.4 Editorial / Change Request | Wrong punctuation mark | Editorial | No
17991 | Draft 5.4 Editorial / Change Request | Host should be capitalized | Editorial | No
17947 | Draft 5.4 Editorial / Change Request | Wrong format for event name | Editorial | No
17746 | Draft 5.4 Editorial / Change Request | Accidence | Editorial | No
17709 | Draft 5.4 Editorial / Change Request | Assorted changes to MSCs | Editorial | No
17708 | Draft 5.4 Editorial / Change Request | Use standard command and event name style in MSC | Editorial | No
17698 | Draft 5.4 Editorial / Change Request | Wrong attribute name | Editorial | No
17578 | Draft 5.4 Editorial / Change Request | Conversion of MSCs in Vol 2 Part B | Editorial | No
17577 | Draft 5.4 Editorial / Change Request | Conversion of MSCs in Vol 6 Part F | Editorial | No
17576 | Draft 5.4 Editorial / Change Request | Conversion of MSCs in Vol 6 Part D | Editorial | No
17575 | Draft 5.4 Editorial / Change Request | Conversion of MSCs in Vol 3 Part H | Editorial | No
17574 | Draft 5.4 Editorial / Change Request | Conversion of MSCs in Vol 3 Part G | Editorial | No
17573 | Draft 5.4 Editorial / Change Request | Conversion of MSCs in Vol 3 Part F | Editorial | No
17572 | Draft 5.4 Editorial / Change Request | Conversion of MSCs in Vol 3 Part D | Editorial | No
17571 | Draft 5.4 Editorial / Change Request | Conversion of MSCs in Vol 3 Part C | Editorial | No
17569 | Draft 5.4 Editorial / Change Request | Conversion of MSCs in Vol 3 Part B | Editorial | No
17568 | Draft 5.4 Editorial / Change Request | Conversion of MSCs in Vol 3 Part A | Editorial | No
17567 | Draft 5.4 Editorial / Change Request | Conversion of MSCs in Vol 2 Part H | Editorial | No
17566 | Draft 5.4 Editorial / Change Request | Conversion of MSCs in Vol 2 Part F | Editorial | No
17565 | Draft 5.4 Editorial / Change Request | Conversion of MSCs in Vol 2 Part C | Editorial | No
17529 | Draft 5.4 Editorial / Change Request | Bad style | Editorial | No
17489 | Draft 5.4 Editorial / Change Request | References to LL_REJECT_EXT_IND | Editorial | Yes | 2 | 17488 | TSE 17488 Released with TCRL 2021-2
17412 | Draft 5.4 Editorial / Change Request | Line spacing in summary blocks | Editorial | No
17398 | Draft 5.4 Editorial / Change Request | Eliminate "C1 or C2" | Editorial | No
17391 | Draft 5.4 Editorial / Change Request | Assorted adjustments | Editorial | No
17366 | Draft 5.4 Editorial / Change Request | Typo | Editorial | No
17358 | Draft 5.4 Editorial / Change Request | Missing space | Editorial | No
17339 | Draft 5.4 Editorial / Change Request | Missing table numbers | Editorial | No
17232 | Draft 5.4 Editorial / Change Request | Capitalization of "Attribute Protocol" | Editorial | No
17231 | Draft 5.4 Editorial / Change Request | Capitalization of "Bluetooth Low Energy" | Editorial | No
17089 | Draft 5.4 Editorial / Change Request | Consistent introduction to section lists | Editorial | No
17085 | Draft 5.4 Editorial / Change Request | Eliminate "modulo" | Editorial | No
17083 | Draft 5.4 Editorial / Change Request | Eliminate use of "addition modulo 2" | Editorial | No
17063 | Draft 5.4 Editorial / Change Request | Assorted editorial issues in HCI | Editorial | No
17062 | Draft 5.4 Editorial / Change Request | Put table 3.1 in alphabetical order | Editorial | No
17061 | Draft 5.4 Editorial / Change Request | Improve layout of table 3.2 | Editorial | No
17058 | Draft 5.4 Editorial / Change Request | Command/Event summary blocks formatting | Editorial | No
17055 | Draft 5.4 Editorial / Change Request | Long sequences of Xs | Editorial | No
17052 | Draft 5.4 Editorial / Change Request | Visual inconsistencies in volume 6 | Editorial | No
17051 | Draft 5.4 Editorial / Change Request | Proposed wording change | Editorial | No
17050 | Draft 5.4 Editorial / Change Request | Minor editorial corrections in volume 3 | Editorial | No
17044 | Draft 5.4 Editorial / Change Request | Volume 3 figure and table adjustments | Editorial | No
17043 | Draft 5.4 Editorial / Change Request | L2CAP editorial changes | Editorial | No
17039 | Draft 5.4 Editorial / Change Request | Keeping text with MSCs | Editorial | No
17031 | Draft 5.4 Editorial / Change Request | Minor editorial corrections in volume 2 | Editorial | No
17026 | Draft 5.4 Editorial / Change Request | Bad references | Editorial | No
16998 | Draft 5.4 Editorial / Change Request | Headings in parameter descriptions | Editorial | No
18226 | Draft 5.4 Editorial / Change Request | issues related to se_n subevent vs event | Tech/Low | No
19321 | Draft 5.4 Editorial / Draft V1.0 | Acknowledgments table for vDenver: DBAF | Editorial | No
19284 | Draft 5.4 Editorial / Draft V1.0 | Please correct the spelled out acronym for IEEE in the A&A table | Editorial | No
19269 | Draft 5.4 Editorial / Draft V1.0 | Acknowledgments table for vDenver: PAwR | Editorial | No
19268 | Draft 5.4 Editorial / Draft V1.0 | Acknowledgments table for vDenver: EAD | Editorial | No
19267 | Draft 5.4 Editorial / Draft V1.0 | Acknowledgments table for vDenver: CSSA | Editorial | No
19266 | Draft 5.4 Editorial / Draft V1.0 | Fix spelling of "acknowledgments" | Editorial | No
17070 | Draft 5.4 Editorial / Draft V1.0 | Use ISO dates | Editorial | No
20374 | GAP / 5.3 | The Central shall use a resolvable private address | Editorial | No
18896 | GAP / 5.3 | Wrong Text and missing reference | Editorial | No
20606 | GAP / 5.3 | Eliminate "shall" and fix grammar | Editorial | Yes | 1 | 22133 | TSE 22133 Released with TCRL 2022-2
19093 | GAP / 5.3 | Remove erroneous note | Tech/Low | No
18820 | GAP / 5.3 | What happened to 4.4.2.2? | Tech/Low | No
18819 | GAP / 5.3 | Clarify SYNCHRONIZABILITY MODES are only applicable for CPB feature | Tech/Low | Yes |  | 18571 | TSE 18571 Released with TCRL 2025-2
18668 | GAP / 5.3 | Bonding procedure should require Bondable mode | Tech/Low | Yes | 2 | 18669 | TSE 18669 Released with TCRL 2022-2
18083 | GAP / 5.3 | Bonding mode requirements don't make sense | Tech/Low | Yes | 2 | 18669 | TSE 18669 Released with TCRL 2022-2
18962 | GAP / 5.3 | An AD Structure may be fragmented over two or more PDUs. | Tech/Med | No
17946 | GAP / 5.3 | Clarify rules about non-significant part | Tech/Med | Yes | 4 | 18444 | TSE 18444 Released with TCRL 2022-2
17832 | GAP / 5.3 | Why do we pair twice? | Tech/Med | No |  | 20610 | TSE 20610 Rejected
17470 | GAP / 5.3 | Recommend setting the subrate factor to 1 during key refresh or encryption setup procedure | Tech/Med | No
17214 | GAP / 5.3 | BR/EDR/LE Secure Connections Only Mode requirement for both transports | Tech/Med | Yes | 2 | 17191 | TSE 17191 Released with TCRL 2022-2
16962 | GATT / 5.2 | contents of ATT_FIND_INFORMATION_RSP PDU | Editorial | No
16947 | GATT / 5.2 | Incorrect PDU name | Editorial | No
19194 | GATT / 5.3 | Characteristic Format name inconsistent | Editorial | No
19169 | GATT / 5.3 | There are two notification procedures | Tech/Low | No
17090 | General Terminology and Interpretation / 5.2 | Add the ceiling operator | Editorial | No
16542 | General Terminology and Interpretation / 5.2 | Is an RFU bit a field or a value? | Tech/Low | No
19202 | General Terminology and Interpretation / 5.3 | typo in ISO 11037-20601 | Editorial | No
17108 | HCI / 5.2 | Unclear about ISO_Data_Packet_Length parameter returned in LE Read Buffer Size [v2] command | Editorial | No
17069 | HCI / 5.2 | C143 is equivalent to C142 | Editorial | Yes | 2 | 17150 | TSE 17150 Released with TCRL 2021-2
17065 | HCI / 5.2 | Parameter blocks should not have table numbers or captions | Editorial | No
17032 | HCI / 5.2 | Missing word? | Editorial | No
16966 | HCI / 5.2 | An HCI_Command_Complete event is not sent by the Controller to indicate that this command has been completed | Editorial | No
16934 | HCI / 5.2 | CTE Request Enable is active when | Editorial | No
17125 | HCI / 5.2 | Invalid parameter names | Tech/Low | No
16908 | HCI / 5.2 | HCI commands related Sync Train / Sync Scan are used only for CSB | Tech/Low | Yes | 2 | 16960 | TSE 16960 Released with TCRL 2021-2
16850 | HCI / 5.2 | Too restrictive text about the controller not interpreting the EIR data | Tech/Low | No
16778 | HCI / 5.2 | RFU values for the Air_Mode parameter | Tech/Low | No
16775 | HCI / 5.2 | Advertiser_Address_Type Parameter Description for 0x00 and 0x01 | Tech/Low | Yes | 2 | 16961 | TSE 16961 Released with TCRL 2021-2
16769 | HCI / 5.2 | Missing error case for unsupported values | Tech/Low | Yes | 4 | 16919 | TSE 16919 Released with TCRL 2021-2
17021 | HCI / 5.2 | Clarify that isochronous data may not be present the ISO_Data_Load field | Tech/Med | Yes | 3 | 22142 | TSE 22142 Released with TCRL 2022-2
16591 | HCI / 5.2 | Unclear fragmentation requirement | Tech/Med | Yes | 3 | 20637 | TSE 20637 Released with TCRL 2022-2
19197 | HCI / 5.3 | Missing error code in case of unsupported Periodic Advertising ADI Support feature |  | Yes | 4 | 19210 | TSE 19210 Released with TCRL 2022-2
18625 | HCI / 5.3 | RF Path Compensation RX parameter direction and Path Loss relation to compensation | Editorial | No
18615 | HCI / 5.3 | Explanation for empty cells in LE_States table | Editorial | No
18401 | HCI / 5.3 | Parameters Conflict check isn't possible without related ACL info | Editorial | Yes | 2 | 18992 | TSE 18992 Released with TCRL 2022-2
18280 | HCI / 5.3 | "Incomplete, data truncated" description not fully correct | Editorial | No
18094 | HCI / 5.3 | Extraneous entries in table 3.3 | Editorial | No
17697 | HCI / 5.3 | Incorrect event parameter name | Editorial | No
17407 | HCI / 5.3 | More than one resolving list entry can have an all-zero Peer_IRK | Tech/High | No
20424 | HCI / 5.3 | Erratum 10433 scope was too wide | Tech/Low | Yes | 4 | 20441 | TSE 20441 Released with TCRL 2022-2
18686 | HCI / 5.3 | Clarification required on HCI_LE_Connection_CTE_- Request_Enable with Enable parameter set to 0x0 (disable) | Tech/Low | No
18685 | HCI / 5.3 | Wrong choice of error code | Tech/Low | Yes | 3 | 20611 | TSE 20611 Released with TCRL 2022-2
18655 | HCI / 5.3 | Default should be no data | Tech/Low | No
18538 | HCI / 5.3 | Should RTN be expressed as an equation? | Tech/Low | No
18047 | HCI / 5.3 | The maximum that the Controller can transmit within a periodic advertising interval of Periodic_Advertising_Interval_Max with ACAD | Tech/Low | No |  | 18517 | TSE 18517 Rejected
18024 | HCI / 5.3 | Two Paragraphs describes the same situation but different expected behavior in LE Set Extended Advertising Data command | Tech/Low | No
17762 | HCI / 5.3 | Which bits are requirements is unclear | Tech/Low | Yes | 2 | 22151 | TSE 22151 Released with TCRL 2022-2
17646 | HCI / 5.3 | No lower limit specified for command parameters | Tech/Low | Yes | 4 | 17713 | TSE 17713 Released with TCRL 2022-2
17510 | HCI / 5.3 | {Read,Write} LE Host Support are BR/EDR commands | Tech/Low | Yes | 2 | 17515 | TSE 17515 Released with TCRL 2021-2
17469 | HCI / 5.3 | Missing reference to test command | Tech/Low | No
20487 | HCI / 5.3 | What is the Golden Range? | Tech/Low | No
20392 | HCI / 5.3 | When is the LE Channel Selection Algorithm event sent | Tech/Low | Yes |  | 20342 | TSE 20342 Released with TCRL 2025-1
19215 | HCI / 5.3 | Need clarity on Disconnect command issued on a CIS Handle which is "Failed to Establish" | Tech/Med | Yes | 4 | 19280 | TSE 19280 Released with TCRL 2022-2
19211 | HCI / 5.3 | Allowing Controller to refuse a Set_Phy | Tech/Med | Yes | 2 | 19181 | TSE 19181 Released with TCRL 2022-2
17456 | HCI / 5.3 | Implicit feature exchanges | Tech/Med | Yes | 4 | 17450 | TSE 17450 Released with TCRL 2022-1
17451 | HCI / 5.3 | HCI_Configure_Data_Path is not the only way to configure vendor-specific data transport path | Tech/Med | No
20430 | HCI / 5.3 | Can Resolvable Private Addresses be added to the resolving list? | Tech/Med | No
17064 | HCI-USB / 5.2 | Eliminate unnumbered, captionless tables | Editorial | No
17462 | IAL / 5.3 | Must all unreceived SDUs be reported to the upper layer | Tech/Low | Yes | 4 | 19110 | TSE 19110 Released with TCRL 2024-1
18002 | IAL / 5.3 | Mas PDU formulae | Tech/Med | Yes | 2 | 19272 | TSE 19272 Released with TCRL 2022-2
18001 | IAL / 5.3 | At transmitter side, ISOAL should use Ideal CIS/BIS anchor point time OR Current CIS/BIS anchor point time for time offset calculation? | Tech/Med | No
17042 | L2CAP / 5.2 | Lacuna from erratum 16187 and related editorials | Editorial | No
15248 | L2CAP / 5.2 | Enhanced Credit Based Flow Control Mode over BR/EDR is not reliable | Tech/Med | No
17849 | L2CAP / 5.3 | Requirement on Controller within L2CAP |  | No
17468 | L2CAP / 5.3 | Incomplete definition of K-frame | Editorial | No
17319 | L2CAP / 5.3 | All other fields should be ignored if Result indicates that all connections are pending | Tech/High | No
19054 | L2CAP / 5.3 | What does it mean to discard channels? | Tech/Med | No
18341 | L2CAP / 5.3 | What is the correct reject code for a malformed command | Tech/Med | Yes | 3 | 17703 | TSE 17703 Released with TCRL 2025-1
18303 | L2CAP / 5.3 | "pending" result codes in L2CAP_CREDIT_BASED_CONNECTION_RSP should be BR/EDR only | Tech/Med | Yes |  | 18351 | TSE 18351 Released with TCRL 2024-1
17580 | L2CAP / 5.3 | Signaling packets on other fixed channels | Tech/Med | No
17560 | L2CAP / 5.3 | Assignment of dynamically allocated CIDs | Tech/Med | No
17464 | L2CAP / 5.3 | Support requirements on BR/EDR/LE devices | Tech/Med | No
17548 | LE Link layer Security / 5.3 | Ambiguity about encryption of PDUs | Editorial | No
17440 | LE MSC / 5.3 | Missing Command Complete | Editorial | No
17616 | LE MSC / 5.3 | Procedure is device-agnostic | Tech/Low | No
16878 | LL / 5.2 | What does Last subevent mean exactly? | Tech/Med | No
19151 | LL / 5.3 | Is the Filter Accept List used when applying scanner filter policy to directed advertising PDUs? | Editorial | Yes | 4 | 19293 | TSE 19293 Released with TCRL 2022-2
17971 | LL / 5.3 | Conditions under which the LE BIGInfo Advertising Report event is generated | Editorial | No
17702 | LL / 5.3 | Scanner Filter Policy or Scanning Filter Policy? | Editorial | Yes | 1 | 17760 | TSE 17760 Released with TCRL 2021-2
17531 | LL / 5.3 | Requirement written for wrong device | Editorial | No
17234 | LL / 5.3 | Configured or Configurable? | Editorial | No
18267 | LL / 5.3 | Connectionless CTE Receiver not required to receive CTEs on Advertising Channel PDUs | Tech/High | No
17583 | LL / 5.3 | Impossible to meet CIS_Offset_Max range if ISO_Interval and connInterval have GCD=1 | Tech/High | Yes | 4 | 18222 | TSE 18222 Released with TCRL 2022-2
20482 | LL / 5.3 | No mention of HCI ISO Data packets | Tech/High | Yes | 4 | 20663 | TSE 20663 Released with TCRL 2022-2
19149 | LL / 5.3 | Clarify whether CSA#2 is run at the start of a BIG event or a BIS event | Tech/Low | No
18555 | LL / 5.3 | Truncated Reports and Duplicate Filtering | Tech/Low | No
18456 | LL / 5.3 | Channel classification feature : Clarification about starting time to reach 'Max_Delay' in Peripheral | Tech/Low | Yes | 2 | 18448 | TSE 18448 Released with TCRL 2022-2
18233 | LL / 5.3 | Privacy is not enabled | Tech/Low | No
18100 | LL / 5.3 | Clarify Scanner's Device Address | Tech/Low | Yes |  | 19103 | TSE 19103 Open
17433 | LL / 5.3 | The timing that Controller sends LE Create BIG Complete event | Tech/Low | Yes | 2 | 17516 | TSE 17516 Released with TCRL 2022-2
17361 | LL / 5.3 | Presence requirements for connection update procedure when subrating | Tech/Low | No
17356 | LL / 5.3 | Use of "ACK" and "NACK" | Tech/Low | Yes | 1 | 17384 | TSE 17384 Released with TCRL 2022-2
20624 | LL / 5.3 | PTO > 0 does not mean pre-transmission | Tech/Low | No
20499 | LL / 5.3 | What to be sent in BIS event if the source of the data fails to provide payloads | Tech/Low | No
20447 | LL / 5.3 | Continuation event example not valid, figure 4.41 | Tech/Low | No
20401 | LL / 5.3 | Resuming ConnectionLess IQ sampling | Tech/Low | Yes | 2 | 20383 | TSE 20383 Released with TCRL 2022-2
19163 | LL / 5.3 | Unclear how a Synchronized Receiver determines encryption | Tech/Med | Yes | 2 | 19193 | TSE 19193 Released with TCRL 2022-2
18476 | LL / 5.3 | How much advertising data must the scanner be able to receive? | Tech/Med | Yes | 1 | 18474 | TSE 18474 Released with TCRL 2022-2
18070 | LL / 5.3 | LE Pause Encryption during CIS ongoing | Tech/Med | No
17509 | LL / 5.3 | Acceptable continuation numbers during the Subrate Request procedure | Tech/Med | No
17390 | LL / 5.3 | Window widening during BIS or CIS | Tech/Med | No
17352 | LL / 5.3 | BIG_Offset should be able to point to a future BIG anchor point | Tech/Med | Yes | 2 | 17378 | TSE 17378 Released with TCRL 2022-2
17532 | LMP / 5.3 | PDUs with the wrong length | Tech/Med | Yes | 4 | 19141 | TSE 19141 Released with TCRL 2022-2
16988 | Misc / 5.2 | References to Extended ASCII | Tech/Low | No
17925 | Misc / 5.3 | Aligning with the updated PCLA policy | Editorial | No
17332 | Misc / 5.3 | Misc table corrections | Editorial | No
17307 | Misc / 5.3 | General table corrections | Editorial | No
20369 | Misc / 5.3 | Terminology changes for previously used Compliance Requirements expressions | Editorial | No
20476 | Misc / 5.3 | Framed PDUs contain one or more segments but the length of framed padding PDU must be zero. | Tech/Low | No
19206 | Misc / 5.3 | Denver r05 WG review comments | Tech/Med | No
20357 | Misc / 5.3 | Legal review comments |  | No
18946 | MSC / 5.3 | HCI_Command_Status event missing in Figure 3.5 | Editorial | No
17249 | RF / 5.3 | Undefined symbols in figures C.1 and C.2 | Editorial | No
17036 | RF / 5.2 | Lowest step or lowest level? | Editorial | No
18460 | RFPHY / 5.3 | Editorial error in formula of MRPD | Editorial | No
18446 | RFPHY / 5.3 | Editorial error in Table 4.5 and Table 4.6 | Editorial | No
20636 | RFPHY / 5.3 | Note pointing to the obsolete Bluetooth Low Energy Regulatory White Paper | Tech/Low | No
18627 | RFPHY / 5.3 | Clarify the radiative TX power range | Tech/Med | No
17034 | Sample Data / 5.2 | Minor corrections to the data formatting | Editorial | No
17980 | SDP / 5.3 | A typo for "As far as the Service Discovery protocol (SDP) is concerned, the configuration shown in Figure 2.1 can be simplified to that shown in Figure 2.2." | Editorial | No
17084 | Security / 5.2 | Missing arrow? | Editorial | No
17113 | Security / 5.2 | Need to reject all public keys having the same X-axis value | Tech/Med | No
17226 | Security / 5.3 | Remove rationale and implementation details | Editorial | No
17732 | SM / 5.3 | SMP Pairing Failed error "Key Rejected" is bogus | Tech/High | Yes | 3 | 18140 | TSE 18140 Released with TCRL 2022-1
18283 | SM / 5.3 | Does LE legacy pairing Passkey Entry provide protection against active MITM attacks? | Tech/Med | No
18014 | SM / 5.3 | Wrong variables in figures C.12 to C.14 | Tech/Med | No
19324 | SM / 5.3 | SM Figure 2.6 suggests IOcapA and IOcapB are the same value | Tech/Med | No
19217 | Test Support / 5.3 | Remove outdated or superfluous text pertaining to the test support part | Tech/Low | No
19044 | WCI-1 / 5.3 | Nibble is undefined | Tech/Low | No

## v5.3 Spec Errata vs Test Impact
This sheet summarizes Specification Errata implemented in Bluetooth v5.3 and the corresponding known Test Impact at the time of finalizing TCRL 2021-1. It's provided for informative purposes only. TSEs that are open at this time can eventually become part of updated qualification requirements in future TCRLs or conclude as rejected TSEs. At any time in the future, additional TSEs may be necessary to further handle implications of the implemented errata.
Erratum ID | Part | Subject | Change Type | Test Impact | TSE Impact Rating(s) | TSE(s) | TSE Status
15523 | 802.11 PAL / 5.2 | Missing heading | Editorial | No
10421 | Architecture / 5.0 | Missing Class of Data description for Advertising Links | Editorial | No
11927 | Architecture / 5.1 | Much text is repeated | Editorial | No
11925 | Architecture / 5.1 | Ambiguous text in Architecture Section on Primary vs Secondary services | Tech/Low | No
15379 | Architecture / 5.2 | Reserving a logical transport | Editorial | No
16833 | Architecture / 5.2 | Figure correction | Editorial | No
15533 | Architecture / 5.2 | E11927 follow up: some text does not apply to LE | Tech/Low | No
15526 | Architecture / 5.2 | How many peripherals in an LE piconet | Tech/Low | No
16113 | Architecture / 5.2 | CISes in a piconet | Tech/Low | No
15832 | Attribute Protocol (ATT) / 5.2 | Are all ATT Attributes available on all bearers? | Editorial | No |  | 15965 | TSE 15965 Rejected
13305 | Attribute Protocol (ATT) / 5.2 | Incorrect ATT PDU Name mentioned | Editorial | No
14761 | Attribute Protocol (ATT) / 5.2 | Is an attribute value device wide or client specific per default | Editorial | No
15832 | Attribute Protocol (ATT) / 5.2 | Are all ATT Attributes available on all bearers? | Editorial | No
13530 | Attribute Protocol (ATT) / 5.2 | Commands don't have errors | Tech/Low | No
16018 | Attribute Protocol (ATT) / 5.2 | Are higher layer error codes allowed as a response to a ATT_READ_REQ | Tech/Low | No
16018 | Attribute Protocol (ATT) / 5.2 | Are higher layer error codes allowed as a response to a ATT_READ_REQ | Tech/Low | No
16494 | Attribute Protocol (ATT) / 5.2 | Clarify that an ATT client and ATT server can share a bearer | Tech/Low | No
16505 | Attribute Protocol (ATT) / 5.2 | What is an active bearer? | Tech/Med | No
14819 | Attribute Protocol (ATT) / 5.2 | attribute handle range-based methods and Database Out Of Sync | Tech/Med | No
14988 | Attribute Protocol (ATT) / 5.2 | Database Out Of Sync is Valid Error Code for ATT_READ_BY_TYPE_REQ | Tech/Med | No
13528 | Baseband / 5.2 | Wrong clock bits | Tech/Low | No
15633 | Baseband / 5.2 | Extended inquiry length | Tech/Low | No
15670 | Baseband / 5.2 | General recommendations to not accept a connection to or from your own BD_ADDR | Tech/Low | No
14972 | Baseband / 5.2 | Does any type of packet include ID and FHS? | Tech/Med | No
14930 | Change History / 5.2 | ECU missing | Editorial | No
16163 | Change History / 5.2 | Change deprecated to removed | Editorial | No
15754 | Compliance / 5.2 | Add codec to the list of specifications to which one can qualify a Codec | Editorial | No
15686 | Compliance / 5.2 | Add codec to the list of specifications to which one can qualify a Codec | Editorial | No
13250 | Compliance / 5.2 | Add Isochronous Adaptation Layer to LE Core Configuration requirements (table 4.7) and BR and LE Combined Core Configuration Controller requirements (table 4.9) | Tech/Low | No
15874 | Compliance / 5.2 | Allow codec to be optionally allowed in the Controller Subsystem Product | Tech/Low | No
16238 | Core Bulk Editorial / Change Request | Remove note about HCI_Command_Complete events | Editorial | No
15328 | Core Terminology Changes / Change Request | Clean up terminology in BR/EDR encryption | Editorial | Yes | 1 | 15491 | TSE 15491 Released with TCRL 2021-1
15338 | Core Terminology Changes / Change Request | Slave_offset v clock_offset | Editorial | Yes | 1 | 15431 | TSE 15431 Released with TCRL 2021-1
15349 | Core Terminology Changes / Change Request | Clock accuracy terminology | Editorial | Yes | 1 | 15435 | TSE 15435 Released with TCRL 2021-1
15354 | Core Terminology Changes / Change Request | Simple suffix changes | Editorial | Yes | 1 | 15437 | TSE 15437 Released with TCRL 2021-1
15359 | Core Terminology Changes / Change Request | LL_PHY_UPDATE_IND fields | Editorial | Yes | 1 | 15441 | TSE 15441 Released with TCRL 2021-1
15360 | Core Terminology Changes / Change Request | Legacy pairing terminology | Editorial | Yes | 1 | 15443 | TSE 15443 Released with TCRL 2020-1 (LE Audio)
15361 | Core Terminology Changes / Change Request | Change CSB to CPB | Editorial | Yes | 1, 1 | 15444, | TSE 15444 Released with TCRL 2021-1 TSE 15445 Released with TCRL 2021-1
15445
15531 | Core Terminology Changes / Change Request | Central clock | Editorial | Yes | 1, 1 | 15588, | TSE 15588 Released with TCRL 2021-1 TSE 15589 Released with TCRL 2021-1
15589
15334 | Core Terminology Changes / Change Request | Eliminate master-slave phrasing | Editorial | Yes | 1, 1, 1 | 15487, | TSE 15487 Released with TCRL 2021-1 TSE 15488 Released with TCRL 2021-1 TSE 15489 Released with TCRL 2021-1
15488,
15489
15348 | Core Terminology Changes / Change Request | Change White List to Filter Accept List | Editorial | Yes | 1, 1, 1 | 15432, | TSE 15432 Released with TCRL 2020-1 (LE Audio) TSE 15433 Released with TCRL 2021-1 TSE 15434 Released with TCRL 2021-1
15433,
15434,
15358 | Core Terminology Changes / Change Request | CIS directional parameters | Editorial | Yes | 1, 1, 1 | 15438, | TSE 15438 Released with TCRL 2021-1 TSE 15440 Released with TCRL 2021-1 TSE 15441 Released with TCRL 2021-1
15440,
15441
15529 | Core Terminology Changes / Change Request | Connectionless Peripheral Broadcast terminology | Editorial | No
15336 | Core Terminology Changes / Change Request | Encryption key size terms | Editorial | No
15342 | Core Terminology Changes / Change Request | Acceptable language for hopping sequence parameters | Editorial | No
15344 | Core Terminology Changes / Change Request | Master/slave terminology changes for Vol 4, phase 1 | Editorial | No
15345 | Core Terminology Changes / Change Request | Master/slave terminology changes for Vol 5, phase 1 | Editorial | No
15346 | Core Terminology Changes / Change Request | Master/slave terminology changes for Vol 6, phase 1 | Editorial | No
15347 | Core Terminology Changes / Change Request | Master/slave terminology changes for Vol 7, phase 1 | Editorial | No
15350 | Core Terminology Changes / Change Request | Master/slave terminology changes for Vol 0, phase 1 | Editorial | No
15351 | Core Terminology Changes / Change Request | Master/slave terminology changes for Vol 1, phase 1 | Editorial | No
15352 | Core Terminology Changes / Change Request | Master/slave terminology changes for Vol 2, phase 1 | Editorial | No
15353 | Core Terminology Changes / Change Request | Master/slave terminology changes for Vol 3, phase 1 | Editorial | No
15355 | Core Terminology Changes / Change Request | Security terminology consistency | Editorial | No
15356 | Core Terminology Changes / Change Request | Master/slave terminology changes for CSS, phase 1 | Editorial | No
15357 | Core Terminology Changes / Change Request | Rename Master Table of Contents | Editorial | No
15362 | Core Terminology Changes / Change Request | Change ASB to APB | Editorial | No
15363 | Core Terminology Changes / Change Request | Nonce terms | Editorial | No
15368 | Core Terminology Changes / Change Request | History and lookup table | Editorial | No
15389 | Core Terminology Changes / Change Request | AMP key MKAMP | Editorial | No
15343 | Core Terminology Changes / Change Request | Acceptable terminology changes in figures and equations | Editorial | No
12064 | Data Types / CSSv8 | 404 error in link | Editorial | No
15064 | Data Types / CSSv9 | Allow or recommend the Controller to adjust Tx Power Level per frequency | Tech/Low | Yes | 2 | 15628 | TSE 15628 Released with TCRL 2021-1
15498 | Data Types / CSSv9 | Advertising intervals of 40.96 seconds and above | Tech/Med | Yes | 4 | 15689 | TSE 15689 Released with TCRL 2021-1
11293 | GAP / 5.0 | Unclear error handling when a privacy enabled device distributes an IRK value that the host already has in its database. | Tech/Med | Yes | 4 | 15594 | TSE 15594 Released with TCRL 2021-1
12725 | GAP / 5.1 | Mention of 'initiator addres' for directed advertisement | Tech/Low | Yes | 1 | 13090 | TSE 13090 Released with TCRL 2021-1
11787 | GAP / 5.1 | Clarification of re-bond after detecting Lost Bond | Tech/Low | Yes | 4 | 15521 | TSE 15521 Released with TCRL 2021-1
12322 | GAP / 5.1 | Requirements on the Host when the resolution procedure fails, seems overly restrictive | Tech/Med | Yes | 4 | 14861 | TSE 14861 Released with TCRL 2021-1
12973 | GAP / 5.1 | What does reconfigure means | Editorial | No
13162 | GAP / 5.1 | Role change during Cross-transport key generation | Tech/Low | No
13407 | GAP / 5.2 | IRK Distribution policy for a Slave using RPA when Master doesn't request IRK | Tech/Low | Yes | 3 | 13585 | TSE 13585 Released with TCRL 2021-1
13335 | GAP / 5.2 | Encourage mutual authentication? | Tech/Low | Yes | 4 | 15026 | TSE 15026 Released with TCRL 2021-1
13425 | GAP / 5.2 | Allow LE Secure Connections on level 2 and 3 | Tech/Low | Yes | 4 | 13341 | TSE 13341 Released with TCRL 2020-1 (LE Audio)
15255 | GAP / 5.2 | Enhanced Credit Based Flow Control mode not mentioned in GAP security sections | Tech/Low | Yes | 4 | 15915 | TSE 15915 Released with TCRL 2021-1
15384 | GAP / 5.2 | Client handling of GATT indications and notifications | Tech/Low | Yes | 4 | 15919 | TSE 15919 Released with TCRL 2021-2
15385 | GAP / 5.2 | Recommend or require user interaction before starting the pairing procedure | Tech/Low | Yes | 4 | 15601 | TSE 15601 Released with TCRL 2021-1
15314 | GAP / 5.2 | Clarifications about Cross-Transport Key Derivation | Tech/Med | Yes | 4 | 15078 | TSE 15078 Released with TCRL 2021-1
16471 | GAP / 5.2 | Handling Indications before Security Requirements are met | Tech/Med | Yes | 4 | 15919 | TSE 15919 Released with TCRL 2021-2
13336 | GAP / 5.2 | Check devices are using the right authentication | Tech/Low | Yes | 4 | 14953 | TSE 14953 Released with TCRL 2021-2
15546 | GAP / 5.2 | Delete the first paragraph in both these sections? | Editorial | No
16557 | GAP / 5.2 | Characteristic or not Characteristic | Editorial | No
13406 | GAP / 5.2 | Clarify meaning of TGAP(105) and (106) | Tech/Low | No
14797 | GAP / 5.2 | Remove redundant requirements | Tech/Low | No
15006 | GAP / 5.2 | E13336 followup: encryption type should be checked each time | Tech/Low | No
15400 | GAP / 5.2 | Multiple White Lists | Tech/Low | No
15403 | GAP / 5.2 | Problems with the Selective Connection Establishment procedure | Tech/Low | No
16266 | GAP / 5.2 | EATT should use the same SDP Protocol Identifier as ATT | Tech/Low | No
16310 | GAP / 5.2 | Clarify that the host starts active or passive scanning | Tech/Low | No
16536 | GAP / 5.2 | How long is the AD type field? | Tech/Med | No
15871 | GAP / 5.2 | The Remote device supports SSP? decision needs to be moved in GAP Figure 5.5 | Tech/Med | No
10306 | General Terminology and Interpretation / 5.0 | Numeric and mathematical conventions need to be documented | Editorial | No
16843 | General Terminology and Interpretation / 5.2 | Link to IEEE Style Guide does not work | Editorial | No
16906 | General Terminology and Interpretation / 5.2 | Remove Examples section | Editorial | No
14670 | General Terminology and Interpretation / 5.2 | Sweyntooth: General recommendations for dealing with wrong length PDUs | Tech/Low | No
14773 | General Terminology and Interpretation / 5.2 | Values not in a specified range | Tech/Med | No
11733 | Generic Attribute Protocol (GATT) / 5.1 | What is a GATT server? | Tech/Low | No
13067 | Generic Attribute Protocol (GATT) / 5.1 | Some Attribute Value sizes are not defined | Tech/Low | No
12526 | Generic Attribute Protocol (GATT) / 5.1 | Clarification needed | Tech/Med | No
15831 | Generic Attribute Protocol (GATT) / 5.2 | Further clarifications about supporting BR/EDR Enhanced bearers | Tech/Med | Yes | 1 | 16374 | TSE 16374 Released with TCRL 2021-1
15142 | Generic Attribute Protocol (GATT) / 5.2 | Unenhanced ATT bearer not mandatory to support if you support Enhanced ATT bearer on BR/EDR | Tech/Low | Yes | 2 | 15177 | TSE 15177 Released with TCRL 2021-1
15764 | Generic Attribute Protocol (GATT) / 5.2 | Second ATT request from change-unaware connected client using multiple ATT bearer | Tech/Med | Yes | 4 | 16160 | TSE 16160 Released with TCRL 2021-1
15831 | Generic Attribute Protocol (GATT) / 5.2 | Further clarifications about supporting BR/EDR Enhanced bearers | Tech/Med | Yes
13247 | Generic Attribute Protocol (GATT) / 5.2 | Wrong terminology | Editorial | No
13263 | Generic Attribute Protocol (GATT) / 5.2 | EATT on LE doesn't require checking Server Supported Features | Editorial | No
16179 | Generic Attribute Protocol (GATT) / 5.2 | Multiple errors in figure | Editorial | No
13304 | Generic Attribute Protocol (GATT) / 5.2 | Incorrect handle value in server RSP | Tech/Low | No
13307 | Generic Attribute Protocol (GATT) / 5.2 | Incorrect Property field referred to describe. | Tech/Low | No
13332 | Generic Attribute Protocol (GATT) / 5.2 | Missing Properties field | Tech/Low | No
13418 | Generic Attribute Protocol (GATT) / 5.2 | Clarification of the conditions under which error code | Tech/Low | No
15586 | Generic Attribute Protocol (GATT) / 5.2 | Move formats to Assigned Values | Tech/Low | No
16479 | Generic Attribute Protocol (GATT) / 5.2 | clarifying the definition of a GATT Client | Tech/Med | No
16920 | Generic Attribute Protocol (GATT) / 5.2 | Address BARB review comments on erratum 16479 | Tech/Med | No
13142 | HCI / 5.1 | Inconsistent requirements for HCI_Read_Buffer command | Tech/Low | Yes | 2 | 13583 | TSE 13583 Released with TCRL 2021-1
13143 | HCI / 5.1 | HCI_LE_Read_Buffer_Size without Connection State | Tech/Low | Yes | 2 | 13587 | TSE 13587 Released with TCRL 2021-1
11754 | HCI / 5.1 | Periodic Advertising Report Generation and CTE_Count | Tech/Low | Yes | 4 | 15493 | TSE 15493 Released with TCRL 2021-2
12093 | HCI / 5.1 | Accept Synchronous Connection request with unmatching packet types | Tech/Med | Yes | 4 | 15621 | TSE 15621 Released with TCRL 2021-1
12956 | HCI / 5.1 | Clarify ambiguity when issuing LE Write RF Path Compensation command | Tech/Low | No |  | 12732 | TSE 12732 Rejected
12036 | HCI / 5.1 | Wrong reference | Editorial | No
12863 | HCI / 5.1 | Missing commas | Editorial | No
12453 | HCI / 5.1 | Data block based flow control on LE | Tech/Low | No
12517 | HCI / 5.1 | Clarify if Sync Handles are assigned from the same number space as Connection Handles or not | Tech/Low | No
12640 | HCI / 5.1 | Extend erratum 10987 to all commands | Tech/Low | No
12693 | HCI / 5.1 | Clarification on when advertising is disabled when a connection is created | Tech/Low | No
12866 | HCI / 5.1 | Clarify that assigned handles aren't reused | Tech/Low | No
13139 | HCI / 5.1 | Are TX bandwidth and RX bandwidth absolutes or maxima? | Tech/Med | No
15233 | HCI / 5.2 | Conditional C108 for Set MWS Channel Parameters | Tech/Low | Yes | 1 | 15914 | TSE 15914 Released with TCRL 2021-1
13286 | HCI / 5.2 | Assorted inconsistencies | Tech/Low | Yes | 1 | 13353 | TSE 13353 Released with TCRL 2021-1
13534 | HCI / 5.2 | Max PDU minimum size | Tech/Low | Yes | 1 | 14625 | TSE 14625 Released with TCRL 2021-1
16125 | HCI / 5.2 | Can ACL Data Packet Length return 0 in HCI Read Buffer Size comamnd? | Editorial | Yes | 2 | 16161 | TSE 16161 Released with TCRL 2021-1
14980 | HCI / 5.2 | Loss of backwards compatibility | Tech/High | Yes | 2 | 14954 | TSE 14954 Released with TCRL 2021-1
16504 | HCI / 5.2 | Clarify what value Selected_TX_Power should return | Tech/Low | Yes | 2 | 15628 | TSE 15628 Released with TCRL 2021-1
14998 | HCI / 5.2 | Wrong condition for C36 LE Set Host Channel Classification Command | Tech/Low | Yes | 2 | 15025 | TSE 15025 Released with TCRL 2021-1
16167 | HCI / 5.2 | Supporting LE Transmitter Test command v3 when v4 is supported | Tech/Low | Yes | 2 | 16235 | TSE 16235 Released with TCRL 2021-1
15570 | HCI / 5.2 | Mandatory requirements for LE Controller | Editorial | Yes | 3 | 15610 | TSE 15610 Released with TCRL 2021-1
15021 | HCI / 5.2 | Please clarify behavior on CIS cancel | Tech/High | Yes | 3 | 15240 | TSE 15240 Released with TCRL 2021-1
15843 | HCI / 5.2 | Max Transport latency of 0 is invalid | Tech/Low | Yes | 3 | 15935 | TSE 15935 Released with TCRL 2021-1
16058 | HCI / 5.2 | Duplicate handles when creating CISes | Tech/Med | Yes | 3 | 16105 | TSE 16105 Released with TCRL 2021-1
16913 | HCI / 5.2 | Returning zero for total number of HCI Synchronous Data packets or their maximum size | Tech/High | Yes | 4 | 16928 | TSE 16928 Released with TCRL 2021-2
14916 | HCI / 5.2 | Error code when invalid BIG parameters are sent | Tech/Low | Yes | 4 | 15278 | TSE 15278 Released with TCRL 2021-1
13321 | HCI / 5.2 | LE Set CIG Parameters Test command : Some values should be ignored if BN is 0 | Tech/Low | Yes | 4 | 14624 | TSE 14624 Released with TCRL 2021-1
13533 | HCI / 5.2 | Incorrect value for SDU_Interval parameter | Tech/Low | Yes | 4 | 14624 | TSE 14624 Released with TCRL 2021-1
14655 | HCI / 5.2 | Clarify application of Direct_Address_Type values | Tech/Low | Yes | 4 | 11959 | TSE 11959 Released with TCRL 2021-1
14700 | HCI / 5.2 | Defaults for extended scan | Tech/Low | Yes | 4 | 14810 | TSE 14810 Released with TCRL 2021-1
14841 | HCI / 5.2 | Setup ISO Data Path for Master role | Tech/Low | Yes | 4 | 15277 | TSE 15277 Released with TCRL 2021-1
14901 | HCI / 5.2 | Ambiguity on TX time stamp | Tech/Low | Yes | 4 | 15269 | TSE 15269 Released with TCRL 2021-1
15031 | HCI / 5.2 | Disallow or discourage caching of remote authentication status | Tech/Low | Yes | 4 | 15053 | TSE 15053 Released with TCRL 2021-1
15204 | HCI / 5.2 | Advertiser_Address_Type parameter description | Tech/Low | Yes | 4 | 15289 | TSE 15289 Released with TCRL 2021-1
15380 | HCI / 5.2 | Clarify that a Command Disallowed error code can be returned when the connection can no longer be cancelled | Tech/Low | Yes | 4 | 15481 | TSE 15481 Released with TCRL 2021-1
15640 | HCI / 5.2 | Ambiguity on the host on the established status of the ACL | Tech/Low | Yes | 4 | 15960 | TSE 15960 Released with TCRL 2021-1
16359 | HCI / 5.2 | What does legacy scanning scan for? | Tech/Low | Yes | 4 | 16390 | TSE 16390 Released with TCRL 2021-1
14893 | HCI / 5.2 | What happens to Connection_Handle upon failure after HCI_LE_CIS_Request? | Tech/Low | Yes | 4 | 15270 | TSE 15270 Released with TCRL 2021-1
15651 | HCI / 5.2 | Get RSSI for Rx ISO packet | Tech/Low | Yes | 4 | 15675 | TSE 15675 Released with TCRL 2021-1
15745 | HCI / 5.2 | LE Set CIG Parameter values for CIS count | Tech/Low | Yes | 4 | 15953 | TSE 15953 Released with TCRL 2021-1
16397 | HCI / 5.2 | Clarification on low duty cycle and high duty cycle time out | Tech/Low | Yes | 4 | 16700 | TSE 16700 Released with TCRL 2021-2
15553 | HCI / 5.2 | Failure and no-change cases missed | Tech/Med | Yes | 4 | 15608 | TSE 15608 Released with TCRL 2021-1
13498 | HCI / 5.2 | Clarify LE Add Device To Resolving List command behavior if device already exists on a list | Tech/Med | Yes | 4 | 14623 | TSE 14623 Released with TCRL 2021-1
15658 | HCI / 5.2 | Clarify presence of the Time_Stamp for framed mode | Tech/Med | Yes | 4 | 15239 | TSE 15239 Released with TCRL 2021-1
13293 | HCI / 5.2 | Lacunae from erratum 11057 | Editorial | Yes | 1, 1, 1, 1 | 13349, | TSE 13349 Released with TCRL 2021-1 TSE 13350 Released with TCRL 2021-1 TSE 13351 Released with TCRL 2021-1 TSE 13352 Released with TCRL 2021-1
13350,
13351,
13352
15039 | HCI / 5.2 | Simultaneous_LE_Host parameter should be ignored in HCI_Write_LE_Host_Support | Tech/Low | Yes | 4, 3 | 15088, | TSE 15088 Released with TCRL 2021-1 TSE 15089 Released with TCRL 2021-1
15089
14741 | HCI / 5.2 | What are the default periodic advertising parameters? | Tech/Low | Yes | 4, 4 | 12700, | TSE 12700 Released with TCRL 2021-1 TSE 14811 Released with TCRL 2021-1
14811
14651 | HCI / 5.2 | Terminating a pending establishment of CIS | Tech/Low | Yes | 4, 4, 3 | 12810, | TSE 12810 Released with TCRL 2021-1 TSE 13015 Released with TCRL 2021-1 TSE 14820 Released with TCRL 2021-1
13015,
14820
15752 | HCI / 5.2 | New text proposed by E14655 is not clear | Tech/Med | Yes
15752 | HCI / 5.2 | New text proposed by E14655 is not clear | Tech/Med | No
14650 | HCI / 5.2 | Clarify that only Master role HCI_LE_*Connection_Complete events complete the command | Tech/Low | Yes | 4 | 15625 | TSE 15625 Released with TCRL 2021-1
15592 | HCI / 5.2 | Missing error code value on | Editorial | No
15728 | HCI / 5.2 | Lacuna from erratum 14824 | Editorial | No
13081 | HCI / 5.2 | Typo in 4.E.7.7.65.25 LE CIS Established event | Editorial | No
13536 | HCI / 5.2 | Wrong reference | Editorial | No
13542 | HCI / 5.2 | Revisit E11769: Controller shall respond with command? | Editorial | No
14714 | HCI / 5.2 | Incorrect event name | Editorial | No
14957 | HCI / 5.2 | Referring to wrong section | Editorial | No
14984 | HCI / 5.2 | Remove duplicate support requirements | Editorial | No
15174 | HCI / 5.2 | Use of must | Editorial | No
15190 | HCI / 5.2 | Minor wording changes | Editorial | No
15412 | HCI / 5.2 | Standardize the meaning of a pending command | Editorial | No
15413 | HCI / 5.2 | Clarify the meaning of not complete data | Editorial | No
16133 | HCI / 5.2 | Remove reference to potential CIS | Editorial | No
16164 | HCI / 5.2 | Remove appendix A | Editorial | No
16331 | HCI / 5.2 | Remove redundancies | Editorial | No
16915 | HCI / 5.2 | Typo in HCI command name | Editorial | No
13261 | HCI / 5.2 | Clarification on SDU length and ISO_Data_Load header field | Tech/Low | No |  | 15600 | TSE 15600 Rejected
13346 | HCI / 5.2 | Can LE Read Channel Map command be used on CIS/BIS | Tech/Low | No |  | 13540 | TSE 13540 Rejected
13582 | HCI / 5.2 | Life cycle of a data path | Tech/Low | No |  | 14702 | TSE 14702 Rejected
16299 | HCI / 5.2 | Wrong requirments wording? | Tech/Low | No |  | 16367 | TSE 16367 Rejected
14617 | HCI / 5.2 | Packet_Status_Flag consideration for SDU fragments | Tech/Low | No |  | 12807 | TSE 12807 Rejected
15152 | HCI / 5.2 | Behavior when Controller Does Not Have Public Device Address | Tech/Low | No
13246 | HCI / 5.2 | Wrong NSE range | Tech/Low | No
13252 | HCI / 5.2 | Clarify what the data path ID value of 0xFF means in the context of the LE Setup ISO Data Path command | Tech/Low | No
13253 | HCI / 5.2 | Reword the description of this event | Tech/Low | No
13375 | HCI / 5.2 | Matching commands | Tech/Low | No
13376 | HCI / 5.2 | Parameters should conform to their descriptions | Tech/Low | No
13377 | HCI / 5.2 | Remove nugatory text | Tech/Low | No
13379 | HCI / 5.2 | Ambiguous definition of RTN_M_To_S and RTN_S_To_M | Tech/Low | No
13438 | HCI / 5.2 | Revisit erratum 12517 | Tech/Low | No
13527 | HCI / 5.2 | Incorrect CIS_Count parameter maximum value | Tech/Low | No
13597 | HCI / 5.2 | Max value of Sync_Scan_Window | Tech/Low | No
14771 | HCI / 5.2 | Incorrect description of transport latencies | Tech/Low | No
14824 | HCI / 5.2 | Unclear how ISO_Data_Packet_Length parameter relates to HCI ISO Data packet | Tech/Low | No
14834 | HCI / 5.2 | Incorrect synchronization reference | Tech/Low | No
14867 | HCI / 5.2 | Order that the PIN code is sent | Tech/Low | No
15030 | HCI / 5.2 | Clarify that this event is only generated on the initiator of the authentication | Tech/Low | No
15132 | HCI / 5.2 | Clarify the use of Framed PDUs in a CIG and on a bidirectional CIS | Tech/Low | No
15275 | HCI / 5.2 | Disallowed to be a broadcaster and a receiver at the same time? | Tech/Low | No
15378 | HCI / 5.2 | Minimum value of BN and Max_SDU | Tech/Low | No
15509 | HCI / 5.2 | Are all bits required to be set? | Tech/Low | No
15524 | HCI / 5.2 | Requirements of Transport_Latency fields in LE CIS Established event | Tech/Low | No
15826 | HCI / 5.2 | Lacuna from erratum 13527 | Tech/Low | No
16329 | HCI / 5.2 | Reporting | Tech/Low | No
16318 | HCI / 5.2 | Clarification w.r.t. checking privacy mode of resolving list entries | Tech/Low | No
16435 | HCI / 5.2 | Range of Max_Switching_Pattern_Length | Tech/Low | No
16636 | HCI / 5.2 | Lacunae from erratum 16480 | Tech/Low | No
14636 | HCI / 5.2 | CIS connection handle and data path lifetime on the slave | Tech/Low | No
14713 | HCI / 5.2 | What is the relationship with Table 3.3? | Tech/Low | No
14830 | HCI / 5.2 | ambiguity around v1 local supported codecs command | Tech/Low | No
14871 | HCI / 5.2 | (Enh)_Conn_Complete immediately followed by Advertising_Set_Terminated | Tech/Low | No
15034 | HCI / 5.2 | Clarification regarding the BIGinfo advertising report event generation | Tech/Low | No
15109 | HCI / 5.2 | Connection handle of Path Loss Reporting Parameters Command | Tech/Low | No
15695 | HCI / 5.2 | Clarify if create BIG RTN parameter can be ignored or not | Tech/Low | No
16561 | HCI / 5.2 | Need clarification | Tech/Med | No
16822 | HCI / 5.2 | Continuous radio receiving time | Technical | No
14674 | HCI-UART / 5.2 | There are five HCI packet types | Tech/Low | No
16278 | Isochronous Adaptation Layer (ISOAL) / 5.2 | Max_PDU formulate too optimistic | Tech/Low | No
13082 | Isochronous Adaptation Layer (ISOAL) / 5.2 | Time_offset clarification | Tech/Low | No
13083 | Isochronous Adaptation Layer (ISOAL) / 5.2 | Clarify if only one method should be used for synchronization reference calculation. | Tech/Low | No
13085 | Isochronous Adaptation Layer (ISOAL) / 5.2 | Relation between timestamp and SDU sync reference | Tech/Low | No
13086 | Isochronous Adaptation Layer (ISOAL) / 5.2 | Provide context for latency formula | Tech/Low | No
13251 | Isochronous Adaptation Layer (ISOAL) / 5.2 | Number of fragments to be generated by Each SDU in case of Unframed PDUs | Tech/Low | No
13316 | Isochronous Adaptation Layer (ISOAL) / 5.2 | How is the SDU sync reference used? | Tech/Low | No
15672 | Isochronous Adaptation Layer (ISOAL) / 5.2 | When picking Framed PDUs recommend that the controller does not segment SDUs | Tech/Low | No
15963 | Isochronous Adaptation Layer (ISOAL) / 5.2 | Unframed PDU - Numer of fragments per SDU | Tech/Med | No |  | 16134 | TSE 16134 Rejected
15944 | L2CAP / 5.2 | Duplicated requirements in L2CAP and GAP | Tech/Low | Yes | 1 | 16021 | TSE 16021 Released with TCRL 2021-1
15323 | L2CAP / 5.2 | Source, Destination CID dynamically allocated range and references | Tech/Low | Yes | 4 | 15918 | TSE 15918 Released with TCRL 2021-1
15554 | L2CAP / 5.2 | The terms current MTU and current MPS can be confusing | Tech/Low | Yes | 4 | 15812 | TSE 15612 Released with TCRL 2021-1
15833 | L2CAP / 5.2 | Clarify that CIDs can only be used on the logical link listed against them | Tech/Low | Yes | 4 | 15868 | TSE 15868 Released with TCRL 2021-1
14605 | L2CAP / 5.2 | L2CAP_CREDIT_BASED_CONNECTION_RSP does not contain a Result code for Connection Pending | Tech/Med | Yes | 4 | 15271 | TSE 15271 Released with TCRL 2021-2
16187 | L2CAP / 5.2 | What exactly does MPS count | Tech/Med | Yes | 4 | 16083 | TSE 16083 Released with TCRL 2021-2
15313 | L2CAP / 5.2 | Fix miscellaneous typos | Editorial | No
15705 | L2CAP / 5.2 | The reference text is incorrect | Editorial | No
16493 | L2CAP / 5.2 | Fixed channel CIDs are the same at each end | Editorial | No
16550 | L2CAP / 5.2 | Tidy the wording | Editorial | No
15256 | L2CAP / 5.2 | Section 10.2 is written assuming the LE security model, not BR/EDR | Tech/Low | No
15578 | L2CAP / 5.2 | Wrong PDU names | Tech/Med | No
16549 | L2CAP / 5.2 | Is FCS mandatory or forbidden in Retransmission and Flow Control modes | Tech/Med | No
14749 | L2CAP / 5.2 | If Result is non-zero most of the fields should be ignored | Tech/Med | No
16681 | LE Link layer Security / 5.2 | Clean up LE encryption text | Tech/Low | No
12345 | LE MSC / 5.1 | Type in MSC | Editorial | No
14721 | LE MSC / 5.2 | A hyperlink error on Core 5.2, Vol 6, Part D, Section 6.27 | Editorial | No
15691 | LE MSC / 5.2 | Move 6.30 to Section 8 | Editorial | No
12922 | LE MSC / 5.2 | BARB comments on Isochronous Channels MSCs | Tech/Low | No
15401 | LE MSC / 5.2 | Multiple White Lists | Tech/Low | No
13254 | LE Physical Layer / 5.1 | Are power levels radiated or conducted? | Tech/Low | No
15065 | LE Physical Layer / 5.2 | Allow or recommend the Controller to adjust RSSI per frequency | Tech/Low | No
12197 | LE Sample Data / 5.1 | ChSel bit clarification for all AE related Avd Packet in the Adv PDU header | Editorial | No
12325 | Link Layer / 5.1 | Event Counter in SyncInfo field | Editorial | Yes | 1 | 12334 | TSE 12334 Released with TCRL 2019-2
13029 | Link Layer / 5.1 | Clarification regarding random address initialization. | Tech/Low | Yes | 4 | 15624 | TSE 15624 Released with TCRL 2021-1
12251 | Link Layer / 5.1 | syncEventCounter does not match description | Editorial | No
12252 | Link Layer / 5.1 | No clear definition of EventCounter | Editorial | No
12102 | Link Layer / 5.1 | Clarification for the ADVA field in the adv pdu for privacy | Tech/Low | No
12802 | Link Layer / 5.1 | Inconsistency in section Vol 4, Part E, 7.7.65.7 and Vol 6, Part B, 4.5.10. | Tech/Low | No
12955 | Link Layer / 5.1 | How many opportunities to establish an ACL? | Tech/Low | No
13089 | Link Layer / 5.1 | Features exchange is needed before Sync Transfer procedure | Tech/Low | No
15497 | Link Layer / 5.2 | Which Termination procedure may be initiated at any time? | Tech/Low | Yes | 1 | 15606 | TSE 15606 Released with TCRL 2021-1
14851 | Link Layer / 5.2 | Clarifying Supervision timeout during connection setup | Tech/Low | Yes | 2 | 14876 | TSE 14876 Released with TCRL 2021-1
14855 | Link Layer / 5.2 | Support for unencrypted BISes | Tech/Med | Yes | 2 | 14853 | TSE 14853 Released with TCRL 2021-1
14909 | Link Layer / 5.2 | Using prior peer TX_power available in local controller | Tech/Med | Yes | 2 | 15619 | TSE 15619 Released with TCRL 2021-1
15010 | Link Layer / 5.2 | LE Power Control features support | Tech/Med | Yes | 2 | 15045 | TSE 15045 Released with TCRL 2021-1
15223 | Link Layer / 5.2 | Better terminology for CIS states | Editorial | Yes | 3 | 15955 | TSE 15955 Released with TCRL 2021-1
15027 | Link Layer / 5.2 | Remove duplicate requirements | Editorial | Yes | 4 | 15627 | TSE 15627 Released with TCRL 2021-1
14680 | Link Layer / 5.2 | Mandatory values for NSE | Tech/Low | Yes | 4 | 15604 | TSE 15604 Released with TCRL 2021-1
14681 | Link Layer / 5.2 | Mandatory values for BIG parameters | Tech/Low | Yes | 4 | 15604 | TSE 15604 Released with TCRL 2021-1
14746 | Link Layer / 5.2 | No requirement that Interval_Min is less than Interval_Max | Tech/Low | Yes | 4 | 14783 | TSE 14783 Released with TCRL 2021-1
14770 | Link Layer / 5.2 | Unused bits in PHY fields | Tech/Low | Yes | N/A, 4 | 15148, | TSE 15148 Rejected TSE 15149 Released with TCRL 2021-1
15149
15839 | Link Layer / 5.2 | Allow any RPA in LL_PERIODIC_SYNC_IND | Tech/Low | Yes | 4 | 16020 | TSE 16020 Released with TCRL 2021-1
16381 | Link Layer / 5.2 | Requirements on host in the Link Layer | Tech/Low | Yes | 4 | 14701 | TSE 14701 Released with TCRL 2021-1
13374 | Link Layer / 5.2 | What is Isochronous Channels Host Support? | Tech/Med | Yes | 4 | 14701 | TSE 14701 Released with TCRL 2021-1
14665 | Link Layer / 5.2 | What is the payload counter? | Tech/Med | Yes | 4 | 12919 | TSE 12919 Released with TCRL 2021-1
14897 | Link Layer / 5.2 | How to increment expected SDU counter when missing PDUs ? | Tech/Med | Yes | 4 | 15054 | TSE 15054 Released with TCRL 2021-1
15300 | Link Layer / 5.2 | Conflict between CTE request and PHY update | Tech/Med | Yes | 4 | 15916 | TSE 15916 Released with TCRL 2021-1
15429 | Link Layer / 5.2 | Data Length Extension and CTEs | Tech/Med | Yes | 4 | 15920 | TSE 15920 Released with TCRL 2021-1
16114 | Link Layer / 5.2 | NESN sent by the Peripheral on the last sub-event before flush timeout | Tech/Med | Yes | 4 | 16184 | TSE 16184 Released with TCRL 2021-1
16554 | Link Layer / 5.2 | NESN sent by the Peripheral on the last sub-event before flush timeout #2 | Tech/Med | Yes | 4 | 16184 | TSE 16184 Released with TCRL 2021-1
14777 | Link Layer / 5.2 | Which BIS PDU header bits are allowed to change in retransmissions? | Tech/Med | Yes | 4 | 15276 | TSE 15276 Released with TCRL 2021-1
14958 | Link Layer / 5.2 | Setting multiple PHY bits allowed in Power Change Indication | Tech/Med | Yes | 4 | 15149 | TSE 15149 Released with TCRL 2021-1
15062 | Link Layer / 5.2 | Error code for Path Loss Enable when Remote TX_Power level is not available | Tech/Med | Yes | 4 | 15164 | TSE 15164 Released with TCRL 2021-1
15288 | Link Layer / 5.2 | Table 4.3 PHY Types should be Bit not Value | Tech/Med | Yes | 4 | 15149 | TSE 15149 Released with TCRL 2021-1
15317 | Link Layer / 5.2 | Power control delta requested is higher than maximum supported power level | Tech/Med | Yes | 4 | 15386 | TSE 15386 Released with TCRL 2021-1
16372 | Link Layer / 5.2 | LE Power Class 1 feature support | Tech/Med | Yes | 4 | 16485 | TSE 16485 Released with TCRL 2021-1
13526 | Link Layer / 5.2 | IOP issue with window widening | Tech/Med | Yes | 4 | 14658 | TSE 14658 Released with TCRL 2021-2
15070 | Link Layer / 5.2 | Can an invalid packet establish an ACL connection? | Tech/Med | Yes | 2, 3 | 14876, | TSE 14876 Released with TCRL 2021-1 TSE 15596 Released with TCRL 2021-1
15596
15007 | Link Layer / 5.2 | Potentially incorrect wording | Tech/Med | Yes | 4, 4 | 15544, | TSE 15544 Released with TCRL 2021-1 TSE 15596 Released with TCRL 2021-1 TSE 15545 Released with TCRL 2021-1 TSE 15596 Released with TCRL 2021-1
15545
16731 | Link Layer / 5.2 | Can part of a received advertising PDU be thrown away? | Tech/Med | No |  | 16615 | TSE 16615 Rejected
16553 | Link Layer / 5.2 | About the phrase "If Link Layer privacy has been enabled" | Editorial | No
14854 | Link Layer / 5.2 | Fix typo in LLPDU | Editorial | No |  | 14905 | Test Issue 14905 Declined
13387 | Link Layer / 5.2 | LL_POWER_CONTROL_RSP only support one PHY at the time | Editorial | No
14604 | Link Layer / 5.2 | Feature bits not valid from controller to controller | Editorial | No
14747 | Link Layer / 5.2 | LE_Set_Transmit_Power_Reporting_Enable Name Typo | Editorial | No
14835 | Link Layer / 5.2 | Uses of must | Editorial | No
14922 | Link Layer / 5.2 | Duplicate requirement | Editorial | No
15292 | Link Layer / 5.2 | Explain the use of LL_REJECT_EXT_IND | Editorial | No
15426 | Link Layer / 5.2 | Typo about Advertising DID cache (see Section 4.3.3) | Editorial | No
15495 | Link Layer / 5.2 | Consistency changes | Editorial | No
15659 | Link Layer / 5.2 | Confusion in Sync Packet Offset | Editorial | No
16580 | Link Layer / 5.2 | Typo in Figures 5.2 and 5.3 connInte(r)val | Editorial | No
16363 | Link Layer / 5.2 | Sub-state for checking window-widening value | Tech/Low | No
13260 | Link Layer / 5.2 | Does the Link Layer need to scan on the same primary advertising channel index in a scan window? | Tech/Low | No
13591 | Link Layer / 5.2 | Flush points and payload numbers | Tech/Low | No
13603 | Link Layer / 5.2 | Encryption of BIG's using Broadcast Code | Tech/Low | No
14699 | Link Layer / 5.2 | Resolving List is related to Privacy | Tech/Low | No
15059 | Link Layer / 5.2 | Host Support for BISes | Tech/Low | No
15096 | Link Layer / 5.2 | Make the use of can vs may consistent | Tech/Low | No
15312 | Link Layer / 5.2 | Definitions of masterSCA and slaveSCA | Tech/Low | No
15421 | Link Layer / 5.2 | Connectable and Scannable Advertising PDU types | Tech/Low | No
15518 | Link Layer / 5.2 | States of CIG and CIS | Tech/Low | No
15584 | Link Layer / 5.2 | Unclear | Tech/Low | No
16067 | Link Layer / 5.2 | Can't have two fragmetns of the same SDU in the same PDU | Tech/Low | No
16067 | Link Layer / 5.2 | Can't have two fragmetns of the same SDU in the same PDU | Tech/Low | No
16442 | Link Layer / 5.2 | Wrong PDU? | Tech/Low | No
16537 | Link Layer / 5.2 | Properties of associated ACL and CIS | Tech/Low | No
16584 | Link Layer / 5.2 | Explain the effects of non-consecutive payloads | Tech/Low | No
14750 | Link Layer / 5.2 | Slave should not be required to listen at every anchor point | Tech/Med | No |  | 15629 | TSE 15629 Rejected
15235 | Link Layer / 5.2 | Constant Tone Extension request during PHY Update Procedure to Coded | Tech/Med | No |  | 15291 | TSE 15291 Rejected
16347 | Link Layer / 5.2 | Make it complete the sources of InitA | Tech/Med | No
14779 | Link Layer / 5.2 | How are transmit test mode and receive test mode syncrhonized | Tech/Med | No
14911 | Link Layer / 5.2 | Assuming encryption when arranging multiple CISes | Tech/Med | No
16210 | Link Layer / 5.2 | Missing units | Tech/Med | No
16346 | Link Layer / 5.2 | Wrong requirements for legacy PDUs | Tech/Med | No
16657 | Link Layer / 5.2 | What does no offsets mean? | Tech/Med | No
13512 | Link Layer / 5.2 | Is the reference point definition accurate? | Tech/Med | No
15818 | Link Layer / 5.2 | Relating PayloadNumber with EventCounter | Tech/Med | No
12908 | Link Manager / 5.1 | Is role switch allowed immediately after paging | Tech/Low | Yes | 4 | 13240 | TSE 13240 Released with TCRL 2021-1
13167 | Link Manager / 5.1 | Can role switch be rejected | Tech/Low | Yes | 4 | 13380 | TSE 13380 Released with TCRL 2021-1
15834 | Link Manager / 5.2 | Clarify which LMPs can be sent on the APB-C logical link | Tech/Low | Yes | 4 | 15936 | TSE 15936 Released with TCRL 2021-1
14689 | Link Manager / 5.2 | What happens to pending LMP transactions at the end of a role switch? | Tech/Med | Yes | 4 | 14809 | TSE 14809 Released with TCRL 2021-1
16566 | Link Manager / 5.2 | Use correct types | Editorial | No
16500 | Link Manager / 5.2 | There is no valid condition for rejecting pairing from responder. | Tech/Critical | No
15639 | Link Manager / 5.2 | Reject is not accept | Tech/High | No
15162 | Link Manager / 5.2 | Classification isn't just radio environment | Tech/Low | No
15388 | Link Manager / 5.2 | What is Key_Flag? | Tech/Low | No
15541 | Link Manager / 5.2 | Use of shall in informative text | Tech/Low | No
15467 | Link Manager / 5.2 | When does responder accept pairing | Tech/Med | No
12495 | 5.2 Editorial / Change Request | Milan r05 cover pages | Editorial | No
11424 | Misc* (core) / 5.0 | Use of the word prevent | Editorial | Yes | 3,3 | 15257, | TSE 15257 Released with TCRL 2021-1 TSE 15258 Released with TCRL 2021-1
15258
11289 | Misc* (core) / 5.0 | Use of the word ensure | Editorial | No
11289 | Misc* (core) / 5.0 | Use of the word ensure | Editorial | No
11426 | Misc* (core) / 5.0 | Ranges in the Style Guide | Editorial | No
11421 | Misc* (core) / 5.0 | Use of the word guarantee | Tech/Low | No
12348 | Misc* (core) / 5.1 | Capitalization of Class of Device | Editorial | No
16209 | Misc* (core) / 5.2 | Eliminate Page Scan Mode parameter | Editorial | Yes | 2, 2 | 16368, | TSE 16368 Released with TCRL 2021-1 TSE 16369 Released with TCRL 2021-1
16369
15461 | Misc* (core) / 5.2 | Clean-up of uses of normative and informative | Editorial | No
15583 | Misc* (core) / 5.2 | Delete the word | Editorial | No
16506 | Misc* (core) / 5.2 | Standardize capitalization of Identity Address | Editorial | No
14641 | Misc* (core) / 5.2 | Fix heading typography to enable hyperlinks in currently unlinked TOC entries | Editorial | No
15055 | Mixing Spec Versions / 5.2 | Remove reference to the Bluetooth Brand Usage Guide | Editorial | No
12187 | MSC / 5.1 | LMP_sniff_mode does not exist | Editorial | No
16572 | MSC / 5.2 | Adjust wording and add MSC for Peripheral case | Editorial | No
16646 | MSC / 5.2 | Documentation errors in Core_5.2 specifications | Editorial | No
15197 | MSC / 5.2 | Bad requirement for SSP | Tech/Low | No
12654 | Radio / 5.1 | Orphan text in appendix | Editorial | Yes | 1 | 12811 | TSE 12811 Released with TCRL 2021-1
16404 | Radio / 5.2 | Remove redundancies and unclear text from power class description | Editorial | No
15547 | Sample Data / 5.2 | Provide CLK values | Editorial | No
13472 | SDP / 5.2 | Bluetooth Base UUID is defined here, not in Assigned Numbers | Editorial | No
16989 | SDP / 5.2 | Reference to MIBenum values | Tech/Low | No
13169 | Security / 5.1 | Wrong order of messages | Tech/Low | Yes | 4 | 15494 | TSE 15494 Released with TCRL 2021-1
12247 | Security / 5.1 | Table 4.1 in the wrong place? | Editorial | No
12880 | Security / 5.1 | Contradictory statements on encryption key size reduction | Tech/Low | No |  | 12957 | TSE 12957 Rejected
13265 | Security / 5.2 | Clarify that role switches don't affect secure authentication | Tech/Low | Yes | 4 | 13266 | TSE 13266 Released with TCRL 2021-1
15215 | Security / 5.2 | Typo in (EQ 15) | Editorial | No
13408 | Security / 5.2 | Reset of SMP protocol timer in case of failed Slave Security Request | Tech/Low | No |  | 13539 | TSE 13539 Rejected
13450 | Security / 5.2 | Clarify that a device can reject role switch in the middle of legacy/secure authentication | Tech/Low | No
15549 | Security / 5.2 | Why does a temporary key need three Peripherals? | Tech/Low | No
15642 | Security / 5.2 | The current specification forces the use of inferior random numbers | Tech/Low | No
15668 | Security / 5.2 | Received public key is identical to the own public key | Tech/Low | No
15671 | Security / 5.2 | General recommendations to not accept a commitment value that you sent or an all zero link key | Tech/Low | No
14708 | Security Manager / 5.2 | A typo in Figure 2.3 | Editorial | No
15555 | Security Manager Specification / 5.2 | Normative language needed for Cross Transport Key Derivation key size | Tech/Med | Yes | 3 | 15609 | TSE 15609 Released with TCRL 2021-1
14965 | Security Manager Specification / 5.2 | A typo in Figure 2.5 | Editorial | No
16305 | Security Manager Specification / 5.2 | C.2.2.3 and C.2.2.4 seem to be in conflict with each other | Editorial | No
13276 | Security Manager Specification / 5.2 | SMP Timeout does not specify reset on reception of packet | Tech/Low | No
14964 | Security Manager Specification / 5.2 | One of key generation method recommendations is wrong | Tech/Med | No
14646 | 5.3 Editorial / Change Request | Translation table for LMP parameter name changes | Editorial | Yes | 1 | 14648 | TSE 14648 Released with TCRL 2021-1
12599 | 5.3 Editorial / Change Request | Split the DHKey into its components? | Editorial | Yes | 1 | 12882 | TSE 12882 Released with TCRL 2021-1
12664 | 5.3 Editorial / Change Request | Renaming error code 0x1A | Editorial | Yes | 1 | 12896 | TSE 12896 Released with TCRL 2021-1
13186 | 5.3 Editorial / Change Request | References to L2CAP PDUs in GAP | Editorial | Yes | 1 | 14659 | TSE 14659 Released with TCRL 2021-1
15837 | 5.3 Editorial / Change Request | Rename connection latency to Peripheral latency | Editorial | Yes | 1 | 16022 | TSE 16022 Released with TCRL 2021-1
12596 | 5.3 Editorial / Change Request | Is Simple Pairing always Secure? | Editorial | Yes | 1, 1 | 12856, | TSE 12856 Released with TCRL 2021-1 TSE 12857 Released with TCRL 2021-1
12857
13473 | 5.3 Editorial / Change Request | Consistent description of version numbers | Editorial | Yes | 1, 1 | 14985, | TSE 14985 Released with TCRL 2021-1 TSE 14986 Released with TCRL 2021-1
14986
15428 | 5.3 Editorial / Change Request | Missing Heading | Editorial | Yes | 1, 1 | 15490, | TSE 15490 Released with TCRL 2021-1 TSE 15491 Released with TCRL 2021-1
15491
10419 | 5.3 Editorial / Change Request | Consistency of type names | Editorial | No
11988 | 5.3 Editorial / Change Request | Style guide conformance | Editorial | No
15281 | 5.3 Editorial / Change Request | Coloured text | Editorial | No
15304 | 5.3 Editorial / Change Request | Spelling error | Editorial | No
10419 | 5.3 Editorial / Change Request | Consistency of type names | Editorial | No
11668 | 5.3 Editorial / Change Request | References to general and specific object types | Editorial | No
11695 | 5.3 Editorial / Change Request | Case of assorted client and server names | Editorial | No
11747 | 5.3 Editorial / Change Request | opcode v op code | Editorial | No
11751 | 5.3 Editorial / Change Request | Formatting for hopping sequences | Editorial | No
11764 | 5.3 Editorial / Change Request | Remove non-standard reference | Editorial | No
11895 | 5.3 Editorial / Change Request | Master host or master's host | Editorial | No
12068 | 5.3 Editorial / Change Request | Use standard bitfield notation in encryption | Editorial | No
12253 | 5.3 Editorial / Change Request | Error range consistency | Editorial | No
12313 | 5.3 Editorial / Change Request | Eliminate PHY channel numbers | Editorial | No
12589 | 5.3 Editorial / Change Request | Remove AFH enumerations | Editorial | No
12598 | 5.3 Editorial / Change Request | Consistent description of arrayed parameters | Editorial | No
12604 | 5.3 Editorial / Change Request | Style of Clock_Offset parameter | Editorial | No
12713 | 5.3 Editorial / Change Request | Consistency of L2CAP wording | Editorial | No
12720 | 5.3 Editorial / Change Request | Remove duplicate requirements | Editorial | No
13104 | 5.3 Editorial / Change Request | Clean up grammar | Editorial | No
13147 | 5.3 Editorial / Change Request | Key size comparatives | Editorial | No
13148 | 5.3 Editorial / Change Request | Casing of the word Encryption | Editorial | No
13177 | 5.3 Editorial / Change Request | Assorted HCI editorial fixes | Editorial | No
13178 | 5.3 Editorial / Change Request | Clarifications in table 4.1 | Editorial | No
13179 | 5.3 Editorial / Change Request | Spelling of CtrData | Editorial | No
13180 | 5.3 Editorial / Change Request | Table colour conventions | Editorial | No
13182 | 5.3 Editorial / Change Request | GAP table issues | Editorial | No
13183 | 5.3 Editorial / Change Request | Bad use of italics | Editorial | No
13184 | 5.3 Editorial / Change Request | References to CSS | Editorial | No
13185 | 5.3 Editorial / Change Request | Text still uses old PDU names | Editorial | No
13187 | 5.3 Editorial / Change Request | Mysterious channel_est_req | Editorial | No
13188 | 5.3 Editorial / Change Request | Mysterious vertical line | Editorial | No
13189 | 5.3 Editorial / Change Request | Assorted GATT editorial issues | Editorial | No
13190 | 5.3 Editorial / Change Request | Table column widths | Editorial | No
13195 | 5.3 Editorial / Change Request | Editorial proposals for table 5.2 | Editorial | No
13216 | 5.3 Editorial / Change Request | Parameter title in wrong place | Editorial | No
13235 | 5.3 Editorial / Change Request | Use of legal rather than valid | Editorial | No
13236 | 5.3 Editorial / Change Request | Use of illegal | Editorial | No
13255 | 5.3 Editorial / Change Request | Missing comma | Editorial | No
13278 | 5.3 Editorial / Change Request | Inconsistency in subsection headings | Editorial | No
13287 | 5.3 Editorial / Change Request | Include missing parameter blocks | Editorial | No
13344 | 5.3 Editorial / Change Request | Duplicated requirements | Editorial | No
13416 | 5.3 Editorial / Change Request | Integration of erratum 12064 | Editorial | No
13417 | 5.3 Editorial / Change Request | Integration of erratum 12589 | Editorial | No
13426 | 5.3 Editorial / Change Request | Spelling | Editorial | No
13500 | 5.3 Editorial / Change Request | Missing hyperlink | Editorial | No
13523 | 5.3 Editorial / Change Request | Potentially confusing wording | Editorial | No
13546 | 5.3 Editorial / Change Request | Make the events generated section more verbose | Editorial | No
14698 | 5.3 Editorial / Change Request | Missing hyperlink | Editorial | No
14704 | 5.3 Editorial / Change Request | Missing errata and a typo | Editorial | No
14705 | 5.3 Editorial / Change Request | Integration of erratum 13500 | Editorial | No
14732 | 5.3 Editorial / Change Request | SAM-SM or SAM_SM | Editorial | No
14790 | 5.3 Editorial / Change Request | Parameter name changes for test PDUs | Editorial | No
14866 | 5.3 Editorial / Change Request | Assorted minor editorial changes | Editorial | No
14979 | 5.3 Editorial / Change Request | Clarify parsing | Editorial | No
15032 | 5.3 Editorial / Change Request | Bad grammar | Editorial | No
15035 | 5.3 Editorial / Change Request | Reference by page | Editorial | No
15111 | 5.3 Editorial / Change Request | Editorial fixes | Editorial | No
15115 | 5.3 Editorial / Change Request | Reorder table 3.1 | Editorial | No
15117 | 5.3 Editorial / Change Request | Visual problems in tables 3.2 and 3.4 | Editorial | No
15131 | 5.3 Editorial / Change Request | Unexpected spaces | Editorial | No
15176 | 5.3 Editorial / Change Request | Missing paragraph break | Editorial | No
15189 | 5.3 Editorial / Change Request | Vertical alignment | Editorial | No
15198 | 5.3 Editorial / Change Request | Editorial fixes in encryption text | Editorial | No
15201 | 5.3 Editorial / Change Request | Subscripting | Editorial | No
15220 | 5.3 Editorial / Change Request | Correct error reference | Editorial | No
15243 | 5.3 Editorial / Change Request | Eliminate the percent operator | Editorial | No
15273 | 5.3 Editorial / Change Request | Integration of erratum 15117 | Editorial | No
15274 | 5.3 Editorial / Change Request | Lacunae from erratum 11695 | Editorial | No
15280 | 5.3 Editorial / Change Request | Set union operator used to mean concatenation | Editorial | No
15282 | 5.3 Editorial / Change Request | Lacunae in erratum 12348 | Editorial | No
15301 | 5.3 Editorial / Change Request | Dashed line in figure 4.1 | Editorial | No
15302 | 5.3 Editorial / Change Request | Strange symbols | Editorial | No
15303 | 5.3 Editorial / Change Request | Figure infelicities | Editorial | No
15305 | 5.3 Editorial / Change Request | Sleep clock accuracy and slave clock accuracy | Editorial | No
15306 | 5.3 Editorial / Change Request | What is a chapter? | Editorial | No
15307 | 5.3 Editorial / Change Request | Blob in figure 4.4 | Editorial | No
15308 | 5.3 Editorial / Change Request | Unit key lacuna | Editorial | No
15310 | 5.3 Editorial / Change Request | Missing underscore | Editorial | No
15311 | 5.3 Editorial / Change Request | Mangled command name | Editorial | No
15406 | 5.3 Editorial / Change Request | Apply erratum 14655 to GAP | Editorial | No
15408 | 5.3 Editorial / Change Request | Mysterious dashed lines | Editorial | No
15409 | 5.3 Editorial / Change Request | Square wave in figure 1.2 | Editorial | No
15525 | 5.3 Editorial / Change Request | Unnecessary referemce to LE | Editorial | No
15527 | 5.3 Editorial / Change Request | Minor changes | Editorial | No
15548 | 5.3 Editorial / Change Request | Consistent notation for comparisons | Editorial | No
15550 | 5.3 Editorial / Change Request | Circular reference | Editorial | No
15593 | 5.3 Editorial / Change Request | Minor editorial changes | Editorial | No
15607 | 5.3 Editorial / Change Request | Use less ambigous terminology in role switch | Editorial | No
15630 | 5.3 Editorial / Change Request | Procedure should be lower case | Editorial | No
15732 | 5.3 Editorial / Change Request | Table style error | Editorial | No
15734 | 5.3 Editorial / Change Request | Minor editorial issues | Editorial | No
15200 | 5.3 Editorial / Change Request | Inconsistent concatenation operator | Editorial | No
15999 | 5.3 Editorial / Change Request | Elimination of note that | Editorial | No
16065 | 5.3 Editorial / Change Request | Change time-out to timeout | Editorial | No
16013 | 5.3 Editorial / Change Request | Eliminate PMP | Editorial | No
16013 | 5.3 Editorial / Change Request | Eliminate PMP | Editorial | No
16015 | 5.3 Editorial / Change Request | Rewrite of HCI 1 and 5.1 material | Editorial | No
16065 | 5.3 Editorial / Change Request | Change time-out to timeout | Editorial | No
16116 | 5.3 Editorial / Change Request | Spurious parenthesis | Editorial | No
16178 | 5.3 Editorial / Change Request | Space before parentheses | Editorial | No
16180 | 5.3 Editorial / Change Request | Bad links | Editorial | No
16188 | 5.3 Editorial / Change Request | LE-frame is now K-frame | Editorial | No
16191 | 5.3 Editorial / Change Request | Capitalization of HCI Synchronous Data packet and related items | Editorial | No
16198 | 5.3 Editorial / Change Request | Missing table number | Editorial | No
16288 | 5.3 Editorial / Change Request | Wrong case | Editorial | No
16312 | 5.3 Editorial / Change Request | Missing space | Editorial | No
16330 | 5.3 Editorial / Change Request | Spurious underscore | Editorial | No
16380 | 5.3 Editorial / Change Request | Missing space | Editorial | No
16445 | 5.3 Editorial / Change Request | Formatting problem | Editorial | No
16495 | 5.3 Editorial / Change Request | Accidence | Editorial | No
16517 | 5.3 Editorial / Change Request | Error in erratum 10532 | Editorial | No
16518 | 5.3 Editorial / Change Request | Wrong references to L2CAP timers | Editorial | No
16538 | 5.3 Editorial / Change Request | Misspleding | Editorial | No
16609 | 5.3 Editorial / Change Request | Spurious comma | Editorial | No
16635 | 5.3 Editorial / Change Request | Twos complement | Editorial | No
11750 | 5.3 Editorial / Change Request | Page response substate | Tech/Low | No
10860 | 5.3 Editorial / Draft V1.0 | Need to determine correct capitalization of baseband | Editorial | Yes | 1 | 16695 | TSE 16695 Released with TCRL 2021-1
10843 | 5.3 Editorial / Draft V1.0 | Standard convention for error codes | Editorial | No
15643 | 5.3 Editorial / Draft V1.0 | Typo in parameter name | Editorial | No
10843 | 5.3 Editorial / Draft V1.0 | Standard convention for error codes | Editorial | No
11059 | 5.3 Editorial / Draft V1.0 | Consistent naming of LMP parameters | Editorial | No
13036 | 5.3 Editorial / Draft V1.0 | Integration of erratum 11331 | Editorial | No
13150 | 5.3 Editorial / Draft V1.0 | Page Scan casing | Editorial | No
13151 | 5.3 Editorial / Draft V1.0 | Missing box around figures | Editorial | No
13152 | 5.3 Editorial / Draft V1.0 | Incomplete box on figure | Editorial | No
13153 | 5.3 Editorial / Draft V1.0 | Missing box around figures | Editorial | No
13155 | 5.3 Editorial / Draft V1.0 | Incorrect table field title color | Editorial | No
13511 | 5.3 Editorial / Draft V1.0 | Typo | Editorial | No
13592 | 5.3 Editorial / Draft V1.0 | Consider adding a Change/Version History to the CSS | Editorial | No
14934 | 5.3 Editorial / Draft V1.0 | Miscellaneous comments on Sydney r03 | Editorial | No
15254 | 5.3 Editorial / Draft V1.0 | Table 4.21 caption | Editorial | No
15315 | 5.3 Editorial / Draft V1.0 | Change a LTK to an LTK in two places | Editorial | No
15382 | 5.3 Editorial / Draft V1.0 | Miscellaneous corrections | Editorial | No
15464 | 5.3 Editorial / Draft V1.0 | Change HCO to HCI | Editorial | No
15496 | 5.3 Editorial / Draft V1.0 | Incorrect command name | Editorial | No
15507 | 5.3 Editorial / Draft V1.0 | Memory Full error code does not exist | Editorial | No
15508 | 5.3 Editorial / Draft V1.0 | Erratum 15031 cosmetic changes | Editorial | No
15513 | 5.3 Editorial / Draft V1.0 | Show bit 25 in green? | Editorial | No
15597 | 5.3 Editorial / Draft V1.0 | LE BIG Create Sync Complete does not exist | Editorial | No
15622 | 5.3 Editorial / Draft V1.0 | Correct a couple of misspelt command and event names | Editorial | No
15631 | 5.3 Editorial / Draft V1.0 | Update revision history for Sydney | Editorial | No
15632 | 5.3 Editorial / Draft V1.0 | Add contributors to Sydney | Editorial | No
16671 | 5.3 Editorial / Draft V1.0 | Change "are permitted to" to "may" | Editorial | No
16672 | 5.3 Editorial / Draft V1.0 | Implicit requirements in Mathematical Conventions | Editorial | No
16673 | 5.3 Editorial / Draft V1.0 | Rephrase reference to "informative" | Editorial | No
16674 | 5.3 Editorial / Draft V1.0 | Rephrase reference to exceptions | Editorial | No
16675 | 5.3 Editorial / Draft V1.0 | Unclear pronouns | Editorial | No
11059 | 5.3 Editorial / Draft V1.0 | Consistent naming of LMP parameters | Editorial | No
16796 | 5.3 Editorial / Draft V1.0 | Indentation of a sub-bullet point | Editorial | No
16817 | 5.3 Editorial / Draft V1.0 | BARB review comments | Editorial | No
16825 | 5.3 Editorial / Draft V1.0 | PBD is misspelt as PDB | Editorial | No
12250 | 5.3 Editorial / Draft V1.0 | Modifications in transmitterAllowance | Tech/Low | No
13058 | 5.3 Editorial / Draft V1.0 | Integration of erratum 10428 | Tech/Med | No
12797 | 5.3 Editorial / Prototype Spec | ISOAL visual infelicities | Editorial | No
12800 | 5.3 Editorial / Prototype Spec | Change SDP transaction names | Editorial | No
16039 | 5.3 Editorial / Prototype Spec | Change BIS Control PDUs to BIG Control PDUs | Editorial | No
16032 | 5.3 Editorial / Prototype Spec | Change Contributors to Acknowledgements | Editorial | No
16032 | 5.3 Editorial / Prototype Spec | Change Contributors to Acknowledgements | Editorial | No
16039 | 5.3 Editorial / Prototype Spec | Change BIS Control PDUs to BIG Control PDUs | Editorial | No
16093 | 5.3 Editorial / Prototype Spec | Typo: cisPayloadCounter vs cisPayloadNumber | Editorial | No
16129 | 5.3 Editorial / Prototype Spec | Remove spurious quote | Editorial | No
16759 | 5.3 Editorial / Prototype Spec | Lacuna from erratum 15586 | Editorial | No
16793 | 5.3 Editorial / Prototype Spec | Accidence | Editorial | No
16794 | 5.3 Editorial / Prototype Spec | Sydney legal delta review | Editorial | No
15851 | 5.3 Editorial / Prototype Spec | Address SIG legal comments on Sydney r06 | Tech/Low | No
16287 | 5.3 Editorial / Prototype Spec | Address BARB comments on Sydney r07 | Tech/Low | No
11164 | 5.3 Editorial / Prototype Spec | Drift calculation on receiver (3) | Tech/Low | No
15850 | 5.3 Editorial Prototype Spec | Address BARB comments on Sydney r06 | Tech/Low | No
11702 | 5.3 Functional / Change Request | Reserve ranges for informal IOP testing | Tech/Med | Yes | 4 | 16290 | TSE 16290 Released with TCRL 2022-2
12379 | 5.3 Functional / Change Request | Change the private address when the advertising data changes | Tech/Low | Yes | 4, 4 | 13031, | TSE 13031 Released with TCRL 2021-1 TSE 14695 Released with TCRL 2021-1
14695
14945 | 5.3 Functional / Change Request | Add new features to the feature table | Tech/Low | No
11987 | WCI-1 / 5.1 | Frequency entries in tables 2.1 and 2.2 | Tech/Low | No

## v5.2 Spec Errata vs Test Impact
This sheet summarizes Specification Errata implemented in Bluetooth v5.2 and the corresponding known Test Impact at the time of finalizing TCRL 2019-2. It's provided for informative purposes only. TSEs that are open at this time can eventually become part of updated qualification requirements in future TCRLs or conclude as rejected TSEs. At any time in the future, additional TSEs may be necessary to further handle implications of the implemented errata.
Erratum ID | Part | Subject | Change Type | Test Impact | TSE Impact Rating(s) | TSE(s) | TSE Status
10961 | Arch. | Consistent description of PIN |  | No
11529 | Arch. | Remove the connection between AMP Manager Fixed Channel and LE-U |  | No
11112 | ATT | Commands can be sent at any time |  | No
12105 | ATT | Attribute request and response summary table should include Database Out Of Sync Error Code |  | No
11234 | BB | Missing case in eSCO? |  | No
11973 | BB | Wrong number of 3-DH3‘s data rate |  | No
12035 | BB | Clarify that only one ACL logical transport can exist between two devices |  | Yes | 4 | 12162 | TSE 12162 Released with TCRL 2021-1
12445 | BB | Wrong value on axis in Figure A.3 |  | No
10985 | COEX Logical Signaling | Inconsistent terminology |  | No
11533 | Data Types / CSSv8 | Use of the term "must" in Notes. |  | Yes | 2 | 13120 | TSE 13120 Released with TCRL2021-1
10984 | Direct Test Mode | tMIN applies to both commands and events |  | No
11731 | Direct Test Mode | Clarification on reserved values for LE_TEST_END command |  | No
6375 | GAP | Need guidance on use of Limited vs. General Discoverable Modes |  | No
10940 | GAP | Wrong word in second column of the heading for Device A in Table 5.6 |  | No
11118 | GAP | Replace "makes" with "performs" |  | No
11294 | GAP | Debug mode not allowed error code in BR/EDR/LE Security Aspects |  | No
11419 | GAP | Inconsistent text about advertising filter policy |  | No
12377 | GAP | Host should not offload address generation if the address carry-over attack is possible |  | No
12725 | GAP | Mention of 'initiator address' for directed advertisement, but PDU contains TargetA, not InitA. |  | Yes | 1 | 13090 | TSE 13090 Released with TCRL 2021-1
10925 | GATT | Property should be Properties for bits controlling Notifications and Indications |  | No
10926 | GATT | Characteristic Broadcast definition is not clear |  | No
10937 | GATT | Change "Multiple Characteristic Properties" to "Multiple additional properties" |  | No
11187 | GATT | Client requirement to enable Service Changed indication |  | No
10825 | HCI | Clarification of Cross-version issues between Host and Controller |  | No
10861 | HCI | Anonymous advertising using RPA |  | No
10987 | HCI | Are future PHYs unsupported? |  | No
11044 | HCI | LE Read Transmit Power Command summary applies only to advertising packets |  | No
11117 | HCI | Wrong minimum power level for Transmit_Power_Level return parameter |  | No
11124 | HCI | When should 0x2 or 0x3 be used for Direct address type? |  | Yes | 4 | 11959 | TSE 11959 Released with TCRL 2021-1
11226 | HCI | Change "the initiator's address" to "TargetA" |  | No
11347 | HCI | Erratum 11228 (CTE Ignoring Slot_Durations/Length_of_Switching_Pattern/ Antenna_IDs in HCI Commands) solution was wrong |  | No
11348 | HCI | Channel number range is wrong in LE Connectionless IQ Report event |  | No
11356 | HCI | LE Set Random Address is only relevant for setless advertising |  | No
11391 | HCI | Request AOD_CTE when peer not support Antenna Switching during TX? |  | No
11471 | HCI | Missing parenthesis after "Volume 5" at the end of the Description. |  | No
11589 | HCI | HCI parameters sizes should be written consistently |  | No
11590 | HCI | Array parameters size description missing multiplier "Num_Reports" in LE Directed Advertising Report event |  | No
11591 | HCI | Return parameters size description missing the word "octets" in the size description |  | No
11636 | HCI | Inconsistency between description and table in Read Link Quality command |  | No
11768 | HCI | Can't return a negative reply in IO Capability Request event? |  | No
11769 | HCI | Can't return a negative reply in Remote OOB Data Request event? |  | No
12245 | HCI | LE Set Advertising Set Random Address command has some ambiquity with Connectable Advertising |  | No
12338 | HCI | When can the LE Set Advertising Set Random Address command be issued? |  | No
12420 | HCI | RFU PHY bits and values |  | Accepted |  |  | Test Issue incorporated in 12488 (HCI.TS) and 12489 (LL.TS), published with TCRL2019-2
12450 | HCI | The Encryption Key Refresh Complete event can happen on LE |  | No
12453 | HCI | Data block based flow control on LE |  | No
12458 | HCI | Broadcast_Flag description out of date |  | No
12481 | HCI | Private addresses are resolvable in the LE Set Resolvable Private Address Timeout command and in V6B 6.1. |  | No
12640 | HCI | Extend erratum 10987 (Future PHY support) to all commands |  | No
12693 | HCI | Clarification on when advertising is disabled when an LE connection is created |  | No
12863 | HCI | Missing commas from summary box in 7.8.64 LE Set Extended Scan Parameters command |  | No
12866 | HCI | Clarify that assigned handles aren't reused |  | No
11506 | L2CAP | There are six L2CAP modes, not five as stated. |  | No
11673 | L2CAP | Clarification of control field |  | No
11679 | L2CAP | Clarification of Long PSMs |  | No
12275 | L2CAP | Clarify meaning of "MPS" |  | No
11551 | LE LL Security | Offset 3 of table 2.3 has a size of 13 but has 14 0x00 octets in the value. There should only be 13. |  | No
11649 | LE LL Security | What error code should be used for the statement: "The Host shall be notified of the loss of connection due to an authentication failure." |  | No
11683 | LE LL Security | Revise the phrase "in the unlikely event of" |  | No
12345 | LE MSC | Typo in Figure 6.2 CONNECTION UPDATE MSC |  | No
10958 | LE PHY | Remove reference to "modes" in "(TDD) scheme is used in both modes" |  | No
11330 | LE Sample Data | Error in sample data in 4.3.2 LL control PDUs |  | No
10909 | LL | LE uses "access address", not "access code" |  | No
10951 | LL | Time units unclear in 4.5.10 Data PDU length management |  | No
10957 | LL | For parameter names with "Octets" or "Time" in them, "Octets" or "Time" do not always appear at the end, as indicated in Table 4.4 |  | No
10962 | LL | Create sync command with periodic list filter policy enabled |  | No
11049 | LL | Correction to Erratum 10818 (Packet_Boundary_Flag for a LE Controller) |  | No
11066 | LL | Crossing signals at the start of an encryption enable procedure |  | No
11084 | LL | Allow the ping procedure to be used when it is not supported by the remote device |  | No
11308 | LL | AdvA and TargetA address requirements between AUX_CONNECT_REQ and AUX_CONNECT_RSP |  | No
11355 | LL | Missing synchronization state in PAST |  | No
11357 | LL | Missing physical description for advertising channel indices |  | No
11386 | LL | LL_PERIODIC_SYNC_IND PDU sent on the first connection event or before the connection has been established |  | No
11443 | LL | Don't mention unsupported cases individually, when that behavior is already described generally in preceding sections |  | No
11482 | LL | A device that receives periodic advertising must support Synchronization State |  | Yes | 2 | 11709 | TSE 11709 Released with TCRL 2019-2
11485 | LL | When Shall Controller Accept Advertising Packet in Network Privacy Mode |  | Yes | 3 | 11534 | TSE 11534 Released with TCRL 2019-2
11498 | LL | Whitelist search match criteria needs to include address type. |  | Yes | 3 | 11571 | TSE 11571 Released with TCRL 2019-1
11602 | LL | PHY update when periodic CTE requests are enabled |  | Yes | 4 | 11629 | TSE 11629 Released with TCRL 2019-2
11640 | LL | Are all values valid in 2.4.2 LL Control PDU? |  | No
11828 | LL | Clarification regardiing Advertising Channel Index |  | No
11933 | LL | Clarify that address resolution and resolvable address generation can be enabled/disabled independently |  | No
12236 | LL | Define when the Encryption Pause procedure is complete |  | No
12251 | LL | syncEventCounter in 2.4.2.27 LL_PERIODIC_SYNC_IND does not match description |  | No
12252 | LL | No clear definition of EventCounter |  | No
12263 | LL | Active versus sleep clock accuracy |  | No
12325 | LL | Change EventCounter to PeriodicEventCounter in SyncInfo field |  | Yes | 1 | 12334 | TSE 12334 Released with TCRL 2019-2
12493 | LL | Correct the error code name in 7.8.65 LE Set Extended Scan Enable command |  | No
13012 | LL | Regression in the fix for erratum 11049 (Packet_Boundary_Flag for a LE Controller) |  | No
13083 | LL | Clarify if only one method should be used for synchronization reference calculation |  | No
10939 | LMP | Nbc not listed in the LMP parameter definitions |  | No
10993 | LMP | LMP_clk_adj while LMP_set_AFH pending |  | No
12908 | LMP | Is role switch allowed immediately after paging |  | No
11423 | Master Table of Contents | Use of the second person in Volume 0 Part A |  | No
10972 | Misc* (core) | Notes that should be normative statements |  | Yes | 4 | 12703 | TSE 12703 Released with TCRL 2019-2
11422 | Misc* (core) | Use of the word "safe" |  | No
11505 | Misc* (core) | Inconsistent use of the word "integral" |  | No
12348 | Misc* (core) | Capitalization of Class of Device |  | No
12434 | Misc* (core) | Bad references |  | No
11870 | Mixing Spec Versions | Mixing Host and Controller HCI versions |  | Yes | 1 | 12044 | TSE 12044 Released with TCRL 2019-2
11070 | MSC | Legacy authentication request only recognizes PIN code pairing (and not SSP) |  | No
12654 | Radio | Orphan text in A.2.1 Extreme temperatures |  | Yes | 1 | 12811 | TSE 12811 Released with TCRL 2019-2
11909 | Security | Correct typo. Change "kink" to "link" in E2 |  | No
11910 | Security | Missing basic building block text in V2H, 7.7 |  | No
12247 | Security | Table 4.1 in the wrong place? |  | No
12880 | Security | Contradictory statements on encryption key size reduction, V2H, 9.4 |  | No