## Revisions
Integrated Errata - External to the Core (GATTBased)
Test Impact
This Document is an informative supplement to the TCRL Package and Test Documents to help track integrated errata into specifications in maintenance and enhancements.
Tab Color Legend
Sheet updated due to newly integrated errata or a change in test impact or to the states of the associated test impact TSEs.
No technical changes to this sheet compared to the previous publication. (There may be template-based editorial changes.)
Updates made only to the D&W states of the specifications, but there are no changes to integrated errata and test impact compared to the previous publication.
Red text is used throughout to designate all updates made since the previous publication.
Release date: | 2025-08-12
Revision History
Version | Date | Changes
p0 | 2021-07-13 | Updated as of the TCRL 2021-1 release. Prepared for TCRL 2021-1 publication.
p1 | 2022-01-25 | Updated as of the TCRL 2021-2 release including the medical devices working group .Z updates for BLP, BLS, BMS, CGMP, CGMS, GLP, GLS, IDP, IDS, PLXP, PLXS, RCP, and RCS. Prepared for TCRL 2021-2 publication.
p2 | 2022-06-28 | Updated as of the TCRL 2022-1 release. Includes released TSE info for RCS associated with the previous .Z adoption. Prepared for TCRL 2022-1 publication.
p3 | 2023-02-07 | Updated as of the TCRL 2022-2 release. Includes updates from BAS 1.1 adoption. Updated errata links to JIRA links. Updated specification states throughout. Prepared for TCRL 2022-2 publication.
p4 | 2023-06-29 | Updated as of the TCRL 2023-1 release. Includes updates from DIS 1.2. Prepared for TCRL 2023-1 publication.
p5 | 2024-07-01 | Updated as of the TCRL 2024-1 release. Includes updates from the Sports and Fitness Working Group batch 1 of .Z updates for BCS 1.0.1, CPP 1.1.1, CPS 1.1.1, CSCP 1.0.1, CSCS 1.0.1, and UDS 1.1.1. Miscellaneous editorial changes to the informative explanatory text and column headings. Prepared for TCRL 2024-1 publication.
p6 | 2024-10-29 | Updated as of the TCRL 2024-2-addition release. Includes errata for ESP 1.0.1, ESS 1.0.1, FTMP 1.0.1, FTMS 1.0.1, IDP 1.0.2, IDS 1.0.2, LNP 1.0.1, LNS 1.0.1, RSCP 1.0.1, RSCS 1.0.1, WSP 1.0.1, WSS 1.0.1. Updated headings for Jira field names and values throughout. Prepared for TCRL 2024-2-addition publication.
p7 | 2025-07-08 | Updated as of the TCRL pkg100 release. Includes errata from ESLP 1.0.1 and ESLS 1.0.1. Prepared for TCRL pkg 100 publication.
p8 | 2025-08-12 | Updated as of the TCRL pkg100-addition release for HOGP 1.1. Includes errata from HOGP 1.1. Prepared for TCRL pkg 100-addition publication.

## BAS Spec Errata
Battery Service (BAS)
This sheet summarizes Specification Errata and the corresponding known Test Impact at the time of adoption of an X.Y specification enhancement or a specification maintenance .Z. This sheet is provided for informative purposes only. TSEs that are open at the time of specification adoption can eventually become part of updated qualification requirements in future maintenance releases of a TCRL Package or conclude the resolution process defined in the Errata Process Document (EPD) as rejected TSEs. At any time in the future, additional TSEs may be necessary to further handle implications of the implemented errata.
In order to pick up errata in a previously qualified design, it is necessary to review and implement all applicable errata that have been released from the version qualified to. For example, if AVRCP 1.6 was qualified to and AVRCP 1.6.3 is the current active specification, you have to look at the Integrated Errata in AVRCP 1.6.1, AVRCP 1.6.2, and AVRCP 1.6.3.
Specification Version | Adoption Date | Specification Status | Integrated Errata |  |  | Feature Additions (for Major Version X.Y Releases)
BAS 1.1 | 2022-12-20 | Active | 16258 |  |  | Required Features: None Optional features: 11 new characteristics with associated behavior Battery Level Status Estimated Service Date Battery Critical Status Battery Energy Status Battery Time Status Battery Health Status Battery Health Information Battery Information Manufacturer Name String Model Number String Serial Number String
Errata Summary
* TSE severity categorization began with TCRL 2015-1 around February 2015. Prior to that date, TSEs external to the Core will not have a severity.
Erratum ID | Affected Document (From Errata System) | Affected Version(s) (From Errata System) | Subject (From Errata System) | Erratum Severity | Test Impact | TSE Severity* | TSE ID (s) | TSE Status | Comment
16258 | BAS - Battery Service | 1 | GATT Handles in SDP record | 1/Technical Low | No

## BCS Spec Errata
Body Composition Service (BCS)
This sheet summarizes Specification Errata and the corresponding known Test Impact at the time of adoption of an X.Y specification enhancement or a specification maintenance .Z. This sheet is provided for informative purposes only. TSEs that are open at the time of specification adoption can eventually become part of updated qualification requirements in future maintenance releases of a TCRL Package or conclude the resolution process defined in the Errata Process Document (EPD) as rejected TSEs. At any time in the future, additional TSEs may be necessary to further handle implications of the implemented errata.
In order to pick up errata in a previously qualified design, it is necessary to review and implement all applicable errata that have been released from the version qualified to. For example, if AVRCP 1.6 was qualified to and AVRCP 1.6.3 is the current active specification, you have to look at the Integrated Errata in AVRCP 1.6.1, AVRCP 1.6.2, and AVRCP 1.6.3.
Specification Version | Adoption Date | Specification Status | Integrated Errata |  |  | Feature Additions (for Major Version X.Y Releases)
BCS 1.0.1 | 2024-06-11 | Active | 16256, 16257, 18743, 18955, 22309, 23312 |  |  | N/A
Errata Summary
* TSE severity categorization began with TCRL 2015-1 around February 2015. Prior to that date, TSEs external to the Core will not have a severity.
Erratum ID | Affected Document (From Errata System) | Affected Version(s) (From Errata System) | Subject (From Errata System) | Erratum Severity | Test Impact | TSE Severity* | TSE ID (s) | TSE Status | Comment
16256 | BCS - Body Composition Service | 1 | Incorrect use of Service Changed | 2/Technical Medium | Yes - tied to spec change | 4 | 16705 | Released | Adds ICS and new test cases. Released in TCRL 2024-1.
16257 | BCS - Body Composition Service | 1 | GATT Handles in SDP record | 1/Technical Low | Yes - doesn't need to wait for erratum | 1 | 18101 | Released | TSE 18101 has been filed against GATT because the test impact is to GGIT and does not directly affect the service TS.
18743 | BCS - Body Composition Service | 1 | Aligning with the updated PCLA policy | Editorial | No
18955 | BCS - Body Composition Service | 1 | Update Contributors table to Acknowledgments | Editorial | No
22309 | BCS - Body Composition Service | 1 | Update reference to Bluetooth Core Specification version | Editorial | No
23312 | BCS - Body Composition Service | 1 | Conformance section - update needed per ES-23224 | Editorial | No

## BLP Spec Errata
Blood Pressure Profile (BLP)
This sheet summarizes Specification Errata and the corresponding known Test Impact at the time of adoption of an X.Y specification enhancement or a specification maintenance .Z. This sheet is provided for informative purposes only. TSEs that are open at the time of specification adoption can eventually become part of updated qualification requirements in future maintenance releases of a TCRL Package or conclude the resolution process defined in the Errata Process Document (EPD) as rejected TSEs. At any time in the future, additional TSEs may be necessary to further handle implications of the implemented errata.
In order to pick up errata in a previously qualified design, it is necessary to review and implement all applicable errata that have been released from the version qualified to. For example, if AVRCP 1.6 was qualified to and AVRCP 1.6.3 is the current active specification, you have to look at the Integrated Errata in AVRCP 1.6.1, AVRCP 1.6.2, and AVRCP 1.6.3.
Specification Version | Adoption Date | Specification Status | Integrated Errata |  |  | Feature Additions (for Major Version X.Y Releases)
BLP 1.0.1 | 2019-01-15 | Active | Erratum 9145 |  |  | N/A
BLP 1.1 | 2020-12-15 | Deprecated | None |  |  | Required Features: None Optional features: Enhanced Blood Pressure Sensor, Enhanced Blood Pressure Collector, enhancements to include Device Time Profile, enhancements to include User Data Service
BLP 1.1.1 | 2022-01-18 | Active | 16360, 17631, 17658 |  |  | N/A
Errata Summary
* TSE severity categorization began with TCRL 2015-1 around February 2015. Prior to that date, TSEs external to the Core will not have a severity.
Erratum ID | Affected Document (From Errata System) | Affected Version(s) (From Errata System) | Subject (From Errata System) | Erratum Severity | Test Impact | TSE Severity* | TSE ID (s) | TSE Status | Comment
9145 | BLP - Blood Pressure Profile | 1 | security mode 1 level 4 is not allowed | Not Categorized | No
16360 | BLP - Blood Pressure Profile | 1.1 | incorrect use of Service Changed in profile | 1/Technical Low | Yes - doesn't need to wait for erratum | 4 | 16863 | Released | Adds ICS and new test cases. Released in TCRL 2021-2.
17631 | BLP - Blood Pressure Profile | 1.1 | Appropriate language updates | Editorial | No
17658 | BLP - Blood Pressure Profile | 1.1 | Remove "normative" or "informative" words | Editorial | No

## BLS Spec Errata
Blood Pressure Service (BLS)
This sheet summarizes Specification Errata and the corresponding known Test Impact at the time of adoption of an X.Y specification enhancement or a specification maintenance .Z. This sheet is provided for informative purposes only. TSEs that are open at the time of specification adoption can eventually become part of updated qualification requirements in future maintenance releases of a TCRL Package or conclude the resolution process defined in the Errata Process Document (EPD) as rejected TSEs. At any time in the future, additional TSEs may be necessary to further handle implications of the implemented errata.
In order to pick up errata in a previously qualified design, it is necessary to review and implement all applicable errata that have been released from the version qualified to. For example, if AVRCP 1.6 was qualified to and AVRCP 1.6.3 is the current active specification, you have to look at the Integrated Errata in AVRCP 1.6.1, AVRCP 1.6.2, and AVRCP 1.6.3.
Specification Version | Adoption Date | Specification Status | Integrated Errata |  |  | Feature Additions (for Major Version X.Y Releases)
BLS 1.1 | 2020-12-15 | Deprecated | None |  |  | Required Features: None Optional features: Enhanced Blood Pressure Service, E2E-CRC, User Data Service, User Facing Time, Enhanced Blood Pressure Measurement Characteristic, Enhanced Intermediate Cuff Pressure Characteristic, RACP Characteristic, Blood Pressure Record Characteristic, Epoch Start 2000 Flag
BLS 1.1.1 | 2022-01-18 | Active | 16461 |  |  | N/A
Errata Summary
* TSE severity categorization began with TCRL 2015-1 around February 2015. Prior to that date, TSEs external to the Core will not have a severity.
Erratum ID | Affected Document (From Errata System) | Affected Version(s) (From Errata System) | Subject (From Errata System) | Erratum Severity | Test Impact | TSE Severity* | TSE ID (s) | TSE Status | Comment
16461 | BLS - Blood Pressure Service | 1.1 | incorrect use of Service Changed | 2/Technical Medium | Yes - tied to spec change | 4 | 16862 | Released | Adds ICS and new test cases. Released in TCRL 2021-2.

## BMS Spec Errata
Bond Management Service (BMS)
This sheet summarizes Specification Errata and the corresponding known Test Impact at the time of adoption of an X.Y specification enhancement or a specification maintenance .Z. This sheet is provided for informative purposes only. TSEs that are open at the time of specification adoption can eventually become part of updated qualification requirements in future maintenance releases of a TCRL Package or conclude the resolution process defined in the Errata Process Document (EPD) as rejected TSEs. At any time in the future, additional TSEs may be necessary to further handle implications of the implemented errata.
In order to pick up errata in a previously qualified design, it is necessary to review and implement all applicable errata that have been released from the version qualified to. For example, if AVRCP 1.6 was qualified to and AVRCP 1.6.3 is the current active specification, you have to look at the Integrated Errata in AVRCP 1.6.1, AVRCP 1.6.2, and AVRCP 1.6.3.
Specification Version | Adoption Date | Specification Status | Integrated Errata |  |  | Feature Additions (for Major Version X.Y Releases)
BMS 1.0.1 | 2022-01-18 | Active | 15767, 16242, 17148 |  |  | N/A
Errata Summary
* TSE severity categorization began with TCRL 2015-1 around February 2015. Prior to that date, TSEs external to the Core will not have a severity.
Erratum ID | Affected Document (From Errata System) | Affected Version(s) (From Errata System) | Subject (From Errata System) | Erratum Severity | Test Impact | TSE Severity* | TSE ID (s) | TSE Status | Comment
15767 | BMS - Bond Management Service | 1 | incorrect use of Service Changed | 2/Technical Medium | Yes - tied to spec change | 4 | 16764 | Released | Adds ICS and new test cases. Released in TCRL 2021-2.
16242 | BMS - Bond Management Service | 1 | GATT Handles in SDP record | 1/Technical Low | Yes - doesn't need to wait for erratum | 1 | 18101 | Released | TSE 18101 has been filed against GATT because the test impact is to GGIT and does not directly affect the service TS.
17148 | BMS - Bond Management Service | 1 | Fix hyperlink style | Editorial | No

## CGMP Spec Errata
Continuous Glucose Monitoring Profile (CGMP)
This sheet summarizes Specification Errata and the corresponding known Test Impact at the time of adoption of an X.Y specification enhancement or a specification maintenance .Z. This sheet is provided for informative purposes only. TSEs that are open at the time of specification adoption can eventually become part of updated qualification requirements in future maintenance releases of a TCRL Package or conclude the resolution process defined in the Errata Process Document (EPD) as rejected TSEs. At any time in the future, additional TSEs may be necessary to further handle implications of the implemented errata.
In order to pick up errata in a previously qualified design, it is necessary to review and implement all applicable errata that have been released from the version qualified to. For example, if AVRCP 1.6 was qualified to and AVRCP 1.6.3 is the current active specification, you have to look at the Integrated Errata in AVRCP 1.6.1, AVRCP 1.6.2, and AVRCP 1.6.3.
Specification Version | Adoption Date | Specification Status | Integrated Errata |  |  | Feature Additions (for Major Version X.Y Releases)
CGMP 1.0.1 | 2015-12-15 | Deprecated | ESR09: 6173 |  |  | N/A
CGMP 1.0.2 | 2022-01-18 | Active | 15780, 16275, 17659 |  |  | N/A
Errata Summary
* TSE severity categorization began with TCRL 2015-1 around February 2015. Prior to that date, TSEs external to the Core will not have a severity.
Erratum ID | Affected Document (From Errata System) | Affected Version(s) (From Errata System) | Subject (From Errata System) | Erratum Severity | Test Impact | TSE Severity* | TSE ID (s) | TSE Status | Comment
6173 | CGMP - Continuous Glucose Monitoring Profile | 1 | Specification does not mention 'Time Offset' as a field of the CGM Status | Not Categorized | No
15780 | CGMP - Continuous Glucose Monitoring Profile | 1.0.1 | Appropriate Language updates | Editorial | Yes - doesn't need to wait for erratum | 1 | 18108 | Released
16275 | CGMP - Continuous Glucose Monitoring Profile | 1.0.1 | incorrect use of Service Changed in profile | 1/Technical Low | Yes - tied to spec change | 4 | 16858 | Released | Adds ICS and new test cases. Released in TCRL 2021-2.
17659 | CGMP - Continuous Glucose Monitoring Profile | 1.0.1 | Remove "normative" or "informative" words | Editorial | No

## CGMS Spec Errata
Continuous Glucose Monitoring Service (CGMS)
This sheet summarizes Specification Errata and the corresponding known Test Impact at the time of adoption of an X.Y specification enhancement or a specification maintenance .Z. This sheet is provided for informative purposes only. TSEs that are open at the time of specification adoption can eventually become part of updated qualification requirements in future maintenance releases of a TCRL Package or conclude the resolution process defined in the Errata Process Document (EPD) as rejected TSEs. At any time in the future, additional TSEs may be necessary to further handle implications of the implemented errata.
In order to pick up errata in a previously qualified design, it is necessary to review and implement all applicable errata that have been released from the version qualified to. For example, if AVRCP 1.6 was qualified to and AVRCP 1.6.3 is the current active specification, you have to look at the Integrated Errata in AVRCP 1.6.1, AVRCP 1.6.2, and AVRCP 1.6.3.
Specification Version | Adoption Date | Specification Status | Integrated Errata |  |  | Feature Additions (for Major Version X.Y Releases)
CGMS 1.0.1 | 2015-12-15 | Deprecated | ESR09: 6155, 6423 |  |  | N/A
CGMS 1.0.2 | 2022-01-18 | Active | 16239, 16243, 17414 |  |  | N/A
Errata Summary
* TSE severity categorization began with TCRL 2015-1 around February 2015. Prior to that date, TSEs external to the Core will not have a severity.
Erratum ID | Affected Document (From Errata System) | Affected Version(s) (From Errata System) | Subject (From Errata System) | Erratum Severity | Test Impact | TSE Severity* | TSE ID (s) | TSE Status | Comment
6155 | CGMS - Continuous Glucose Monitoring Service | 1 | E2E-CRC and Fields that need to be included in the CRC calculation. | Not Categorized | No
6423 | CGMS - Continuous Glucose Monitoring Service | 1 | Added section for Time Offset field (see also E6173) | Not Categorized | No
16239 | CGMS - Continuous Glucose Monitoring Service | 1.0.1 | incorrect use of Service Changed | 2/Technical Medium | Yes - tied to spec change | 4 | 16857 | Released | Adds ICS and new test cases. Released in TCRL 2021-2.
16243 | CGMS - Continuous Glucose Monitoring Service | 1.0.1 | GATT Handles in SDP record | 1/Technical Low | Yes - doesn't need to wait for erratum |  |  |  | TSE 18101 has been filed against GATT because the test impact is to GGIT and does not directly affect the service TS.
17414 | CGMS - Continuous Glucose Monitoring Service | 1.0.1 | define values for Calibration Data Record | 1/Technical Low | Yes - tied to spec change | 4 | 18087 | Released | Adds ICS and a new test case. Released in TCRL 2021-2.

## CPP Spec Errata
Cycling Power Profile (CPP)
This sheet summarizes Specification Errata and the corresponding known Test Impact at the time of adoption of an X.Y specification enhancement or a specification maintenance .Z. This sheet is provided for informative purposes only. TSEs that are open at the time of specification adoption can eventually become part of updated qualification requirements in future maintenance releases of a TCRL Package or conclude the resolution process defined in the Errata Process Document (EPD) as rejected TSEs. At any time in the future, additional TSEs may be necessary to further handle implications of the implemented errata.
In order to pick up errata in a previously qualified design, it is necessary to review and implement all applicable errata that have been released from the version qualified to. For example, if AVRCP 1.6 was qualified to and AVRCP 1.6.3 is the current active specification, you have to look at the Integrated Errata in AVRCP 1.6.1, AVRCP 1.6.2, and AVRCP 1.6.3.
Specification Version | Adoption Date | Specification Status | Integrated Errata |  |  | Feature Additions (for Major Version X.Y Releases)
CPP 1.1 | 2016-05-03 | Active | None |  |  | Mandatory Features: None Optional Features: Enhanced Offset Compensation
CPP 1.1.1 | 2024-06-11 | Active | 15782, 16588, 18744, 22313, 23359 |  |  | N/A
Errata Summary
* TSE severity categorization began with TCRL 2015-1 around February 2015. Prior to that date, TSEs external to the Core will not have a severity.
Erratum ID | Affected Document (From Errata System) | Affected Version(s) (From Errata System) | Subject (From Errata System) | Erratum Severity | Test Impact | TSE Severity* | TSE ID (s) | TSE Status | Comment
15782 | CPP - Cycling Power Profile | 1.1 | Appropriate Language updates | Editorial | Yes - doesn't need to wait for erratum | 1 | 18588 | Released | Editorial updates
16588 | CPP - Cycling Power Profile | 1.1 | incorrect use of Service Changed | 2/Technical Medium | Yes - tied to spec change | 4 | 17222 | Released | Adds ICS and new test cases. Released in TCRL 2024-1.
18744 | CPP - Cycling Power Profile | 1.1 | Aligning with the updated PCLA policy | Editorial | No
22313 | CPP - Cycling Power Profile | 1.1 | Update references to Bluetooth Core Specification version | Editorial | No
23359 | CPP - Cycling Power Profile | 1.1 | Conformance update needed per ES-23224 | Editorial | No

## CPS Spec Errata
Cycling Power Service (CPS)
This sheet summarizes Specification Errata and the corresponding known Test Impact at the time of adoption of an X.Y specification enhancement or a specification maintenance .Z. This sheet is provided for informative purposes only. TSEs that are open at the time of specification adoption can eventually become part of updated qualification requirements in future maintenance releases of a TCRL Package or conclude the resolution process defined in the Errata Process Document (EPD) as rejected TSEs. At any time in the future, additional TSEs may be necessary to further handle implications of the implemented errata.
In order to pick up errata in a previously qualified design, it is necessary to review and implement all applicable errata that have been released from the version qualified to. For example, if AVRCP 1.6 was qualified to and AVRCP 1.6.3 is the current active specification, you have to look at the Integrated Errata in AVRCP 1.6.1, AVRCP 1.6.2, and AVRCP 1.6.3.
Specification Version | Adoption Date | Specification Status | Integrated Errata |  |  | Feature Additions (for Major Version X.Y Releases)
CPS 1.1 | 2016-05-03 | Active | ESR09: 6426 |  |  | Mandatory Features: None Optional Features: Enhanced Offset Compensation, use in a distributed/not distributed system
CPS 1.1.1 | 2024-06-11 | Active | 16586, 16587, 18745, 18971, 22592, 23313 |  |  | N/A
Errata Summary
* TSE severity categorization began with TCRL 2015-1 around February 2015. Prior to that date, TSEs external to the Core will not have a severity.
Erratum ID | Affected Document (From Errata System) | Affected Version(s) (From Errata System) | Subject (From Errata System) | Erratum Severity | Test Impact | TSE Severity* | TSE ID (s) | TSE Status | Comment
6426 | CPS - Cycling Power Service | 1 | Editorial issue (copy paste error) | Editorial | No
16586 | CPS - Cycling Power Service | 1.1 | incorrect use of Service Changed | 2/Technical Medium | Yes - tied to spec change | 4 | 17237 | Released | Adds ICS and new test cases. Released in TCRL 2024-1.
16587 | CPS - Cycling Power Service | 1.1 | GATT Handles in SDP record | 1/Technical Low | Yes - doesn't need to wait for erratum | 1 | 18101 | Released | TSE 18101 has been filed against GATT because the test impact is to GGIT and does not directly affect the service TS.
18745 | CPS - Cycling Power Service | 1.1 | Aligning with the updated PCLA policy | Editorial | No
18971 | CPS - Cycling Power Service | 1.1 | Update Contributors table to Acknowledgments | Editorial | No
22592 | CPS - Cycling Power Service | 1.1 | Update references to Bluetooth Core Specification version (CSA) | Editorial | No
23313 | CPS - Cycling Power Service | 1.1 | Conformance section - update needed per ES-23224 | Editorial | No

## CSCP Spec Errata
Cycling Speed and Cadence Profile (CSCP)
This sheet summarizes Specification Errata and the corresponding known Test Impact at the time of adoption of an X.Y specification enhancement or a specification maintenance .Z. This sheet is provided for informative purposes only. TSEs that are open at the time of specification adoption can eventually become part of updated qualification requirements in future maintenance releases of a TCRL Package or conclude the resolution process defined in the Errata Process Document (EPD) as rejected TSEs. At any time in the future, additional TSEs may be necessary to further handle implications of the implemented errata.
In order to pick up errata in a previously qualified design, it is necessary to review and implement all applicable errata that have been released from the version qualified to. For example, if AVRCP 1.6 was qualified to and AVRCP 1.6.3 is the current active specification, you have to look at the Integrated Errata in AVRCP 1.6.1, AVRCP 1.6.2, and AVRCP 1.6.3.
Specification Version | Adoption Date | Specification Status | Integrated Errata |  |  | Feature Additions (for Major Version X.Y Releases)
CSCP 1.0.1 | 2024-06-11 | Active | 15783, 17169, 18746, 18979, 22314, 23323 |  |  | N/A
Errata Summary
* TSE severity categorization began with TCRL 2015-1 around February 2015. Prior to that date, TSEs external to the Core will not have a severity.
Erratum ID | Affected Document (From Errata System) | Affected Version(s) (From Errata System) | Subject (From Errata System) | Erratum Severity | Test Impact | TSE Severity* | TSE ID (s) | TSE Status | Comment
15783 | CSCP - Cycling Speed and Cadence Profile | 1 | Appropriate Language updates | Editorial | Yes - doesn't need to wait for erratum | 1 | 18589 | Released | Editorial updates
17169 | CSCP - Cycling Speed and Cadence Profile | 1 | incorrect use of Service Changed | 2/Technical Medium | Yes - tied to spec change | 4 | 17238 | Released | Adds ICS and new test cases. Released in TCRL 2024-1.
18746 | CSCP - Cycling Speed and Cadence Profile | 1 | Aligning with the updated PCLA policy | Editorial | No
18979 | CSCP - Cycling Speed and Cadence Profile | 1 | Update Contributors table to Acknowledgments | Editorial | No
22314 | CSCP - Cycling Speed and Cadence Profile | 1 | Update references to Bluetooth Core Specification version | Editorial | No
23323 | CSCP - Cycling Speed and Cadence Profile | 1 | Conformance section - update needed per ES-23224 | Editorial | No

## CSCS Spec Errata
Cycling Speed and Cadence Service (CSCS)
This sheet summarizes Specification Errata and the corresponding known Test Impact at the time of adoption of an X.Y specification enhancement or a specification maintenance .Z. This sheet is provided for informative purposes only. TSEs that are open at the time of specification adoption can eventually become part of updated qualification requirements in future maintenance releases of a TCRL Package or conclude the resolution process defined in the Errata Process Document (EPD) as rejected TSEs. At any time in the future, additional TSEs may be necessary to further handle implications of the implemented errata.
In order to pick up errata in a previously qualified design, it is necessary to review and implement all applicable errata that have been released from the version qualified to. For example, if AVRCP 1.6 was qualified to and AVRCP 1.6.3 is the current active specification, you have to look at the Integrated Errata in AVRCP 1.6.1, AVRCP 1.6.2, and AVRCP 1.6.3.
Specification Version | Adoption Date | Specification Status | Integrated Errata |  |  | Feature Additions (for Major Version X.Y Releases)
CSCS 1.0.1 | 2024-06-11 | Active | 16574, 16649, 18747, 22315, 23314 |  |  | N/A
Errata Summary
* TSE severity categorization began with TCRL 2015-1 around February 2015. Prior to that date, TSEs external to the Core will not have a severity.
Erratum ID | Affected Document (From Errata System) | Affected Version(s) (From Errata System) | Subject (From Errata System) | Erratum Severity | Test Impact | TSE Severity* | TSE ID (s) | TSE Status | Comment
16574 | CSCS - Cycling Speed and Cadence Service | 1 | GATT Handles in SDP record | 1/Technical Low | Yes - doesn't need to wait for erratum | 1 | 18101 | Released | TSE 18101 has been filed against GATT because the test impact is to GGIT and does not directly affect the service TS.
16649 | CSCS - Cycling Speed and Cadence Service | 1 | incorrect use of Service Changed | 2/Technical Medium | Yes - tied to spec change | 4 | 17239 | Released | Adds ICS and new test cases. Released in TCRL 2024-1.
18747 | CSCS - Cycling Speed and Cadence Service | 1 | Aligning with the updated PCLA policy | Editorial | No
22315 | CSCS - Cycling Speed and Cadence Service | 1 | Update reference to Bluetooth Core Specification version | Editorial | No
23314 | CSCS - Cycling Speed and Cadence Service | 1 | Conformance section - update needed per ES-23224 | Editorial | No

## CTS Spec Errata
Current Time Service (CTS)
This sheet summarizes Specification Errata and the corresponding known Test Impact at the time of adoption of an X.Y specification enhancement or a specification maintenance .Z. This sheet is provided for informative purposes only. TSEs that are open at the time of specification adoption can eventually become part of updated qualification requirements in future maintenance releases of a TCRL Package or conclude the resolution process defined in the Errata Process Document (EPD) as rejected TSEs. At any time in the future, additional TSEs may be necessary to further handle implications of the implemented errata.
In order to pick up errata in a previously qualified design, it is necessary to review and implement all applicable errata that have been released from the version qualified to. For example, if AVRCP 1.6 was qualified to and AVRCP 1.6.3 is the current active specification, you have to look at the Integrated Errata in AVRCP 1.6.1, AVRCP 1.6.2, and AVRCP 1.6.3.
Specification Version | Adoption Date | Specification Status | Integrated Errata |  |  | Feature Additions (for Major Version X.Y Releases)
CTS 1.1 | 2014-10-07 | Active | ESR08: 5450 |  |  | Mandatory Features: None Optional Features: Service supported over BR/EDR transport
Errata Summary
* TSE severity categorization began with TCRL 2015-1 around February 2015. Prior to that date, TSEs external to the Core will not have a severity.
Erratum ID | Affected Document (From Errata System) | Affected Version(s) (From Errata System) | Subject (From Errata System) | Erratum Severity | Test Impact | TSE Severity* | TSE ID (s) | TSE Status | Comment
5450 | CTS - Current Time Service | 1 | Duplicate and misplaced requirement | Not Categorized | No

## DIS Spec Errata
Device Information Service (DIS)
This sheet summarizes Specification Errata and the corresponding known Test Impact at the time of adoption of an X.Y specification enhancement or a specification maintenance .Z. This sheet is provided for informative purposes only. TSEs that are open at the time of specification adoption can eventually become part of updated qualification requirements in future maintenance releases of a TCRL Package or conclude the resolution process defined in the Errata Process Document (EPD) as rejected TSEs. At any time in the future, additional TSEs may be necessary to further handle implications of the implemented errata.
In order to pick up errata in a previously qualified design, it is necessary to review and implement all applicable errata that have been released from the version qualified to. For example, if AVRCP 1.6 was qualified to and AVRCP 1.6.3 is the current active specification, you have to look at the Integrated Errata in AVRCP 1.6.1, AVRCP 1.6.2, and AVRCP 1.6.3.
Specification Version | Adoption Date | Specification Status | Integrated Errata |  |  | Feature Additions (for Major Version X.Y Releases)
DIS 1.1 | 2011-11-29 | Active | None |  |  | Mandatory Features: Makes all Characteristics optional, removes mandating as a primary service Optional Features: None
DIS 1.2 | 2023-06-21 | Active | E6237, E6238, E16573, E18774, E18793, E18795, E19229, E19230, E22608, E23029, E23096, E23103 |  |  | Mandatory Features: None Optional Features: Unique Device Identifier for Medical Devices Multiple Instances
Errata Summary
* TSE severity categorization began with TCRL 2015-1 around February 2015. Prior to that date, TSEs external to the Core will not have a severity.
Erratum ID | Affected Document (From Errata System) | Affected Version(s) (From Errata System) | Subject (From Errata System) | Erratum Severity | Test Impact | TSE Severity* | TSE ID (s) | TSE Status | Comment
6237 | DIS - Device Information Service | 1 | The PnP_ID characteristic incorrectly claims to be unique for each device | Not Categorized | No
6238 | DIS - Device Information Service | 1 | The PnP_ID characteristic doesn't describe how its fields are combined into its characteristic value | Not Categorized | No
16573 | DIS - Device Information Service | 1.1 | GATT Handles in SDP record | 1/Technical Low | Yes - doesn't need to wait for erratum | 2 | 17271 | Released | GGIT conversion of DIS tests. Released in TCRL 2022-2-addition.
18774 | DIS - Device Information Service | 1.1 | Aligning with the updated PCLA policy | Editorial | No
18793 | DIS - Device Information Service | 1.1 | Update Contributors table to Acknowledgments | Editorial | No
18795 | DIS - Device Information Service | 1.1 | Update the Conformance section | Editorial | No
19229 | DIS - Device Information Service | 1.1 | Update the Transport Dependencies section | 1/Technical Low | No
19230 | DIS - Device Information Service | 1.1 | GATT Sub-Procedure Requirements not clear | 1/Technical Low | No
22608 | DIS - Device Information Service | 1.1 | Template updates and editorial fixes | Editorial | No
23029 | DIS - Device Information Service | 1.1 | Unused abbreviations can be removed | Editorial | No
23096 | DIS - Device Information Service | 1.1 | Update cross-reference | Editorial | No
23103 | DIS - Device Information Service | 1.1 | Add an acronym to the "Acronyms and abbreviations" table | Editorial | No

## ESLP Spec Errata
Electronic Shelf Label Profile (ESLP)
This sheet summarizes Specification Errata and the corresponding known Test Impact at the time of adoption of an X.Y specification enhancement or a specification maintenance .Z. This sheet is provided for informative purposes only. TSEs that are open at the time of specification adoption can eventually become part of updated qualification requirements in future maintenance releases of a TCRL Package or conclude the resolution process defined in the Errata Process Document (EPD) as rejected TSEs. At any time in the future, additional TSEs may be necessary to further handle implications of the implemented errata.
In order to pick up errata in a previously qualified design, it is necessary to review and implement all applicable errata that have been released from the version qualified to. For example, if AVRCP 1.6 was qualified to and AVRCP 1.6.3 is the current active specification, you have to look at the Integrated Errata in AVRCP 1.6.1, AVRCP 1.6.2, and AVRCP 1.6.3.
Specification Version | Adoption Date | Specification Status | Integrated Errata |  |  | Feature Additions (for Major Version X.Y Releases)
ESLP 1.0.1 | 2025-06-30 | Active | 24212, 24468, 25038, 25211, 25214, 25378, 25590, 26693 |  |  | N/A
Errata Summary
* TSE severity categorization began with TCRL 2015-1 around February 2015. Prior to that date, TSEs external to the Core will not have a severity.
Erratum ID | Affected Document (From Errata System) | Affected Version(s) (From Errata System) | Subject (From Errata System) | Erratum Severity | Test Impact | TSE Severity* | TSE ID (s) | TSE Status | Comment
24212 | Profile -> ESLP - Electronic Shelf Label Profile | 1 | ESL state ambiguities | Editorial | No
24468 | Profile -> ESLP - Electronic Shelf Label Profile | 1 | Wrong reference to response slots/TLVs numbering | 1/Technical Low | Yes - doesn't need to wait for erratum | 2 | 24636 | Released | Updates response slot in ESLP/ESL/SYNC/BV-01-C, ESLP/ESL/SYNC/BV-03-C, and ESLP/ESL/SYNC/BV-06-C - 11-C. Released in TCRL pkg100.
25038 | Profile -> ESLP - Electronic Shelf Label Profile | 1 | Missing received Update Complete command behavior in the synchronized state | 1/Technical Low | Yes - tied to spec change | 3 | 27421 | Released | Test case downgraded to Category D. Released in TCRL pkg100.
25211 | Profile -> ESLP - Electronic Shelf Label Profile | 1 | The scope of this doc at the beginning "...communicates with ESLs connectionlessly...ESLs are in the Synchronized state" is incomprehensive. | 1/Technical Low | No
25214 | Profile -> ESLP - Electronic Shelf Label Profile | 1 | The ESL is not required to check the total response TLVs length exceed the timing requirement of Response_Slot_Spacing. | 2/Technical Medium | No
25378 | Profile -> ESLP - Electronic Shelf Label Profile | 1 | Is a 'new' Randomizer value really meant to mean an 'incremented' Randomizer value? | 2/Technical Medium | No
25590 | Profile -> ESLP - Electronic Shelf Label Profile | 1 | How the access point handle those ESL address when those ESL automatically transfer from unsynchronized status to unassociated status | 2/Technical Medium | No
26693 | Profile -> ESLP - Electronic Shelf Label Profile | 1 | Discover Primary Service change | Editorial | No

## ESLS Spec Errata
Electronic Shelf Label Service (ESLS)
This sheet summarizes Specification Errata and the corresponding known Test Impact at the time of adoption of an X.Y specification enhancement or a specification maintenance .Z. This sheet is provided for informative purposes only. TSEs that are open at the time of specification adoption can eventually become part of updated qualification requirements in future maintenance releases of a TCRL Package or conclude the resolution process defined in the Errata Process Document (EPD) as rejected TSEs. At any time in the future, additional TSEs may be necessary to further handle implications of the implemented errata.
In order to pick up errata in a previously qualified design, it is necessary to review and implement all applicable errata that have been released from the version qualified to. For example, if AVRCP 1.6 was qualified to and AVRCP 1.6.3 is the current active specification, you have to look at the Integrated Errata in AVRCP 1.6.1, AVRCP 1.6.2, and AVRCP 1.6.3.
Specification Version | Adoption Date | Specification Status | Integrated Errata |  |  | Feature Additions (for Major Version X.Y Releases)
ESLS 1.0.1 | 2025-06-30 | Active | 24211, 24214, 25180, 27151 |  |  | N/A
Errata Summary
* TSE severity categorization began with TCRL 2015-1 around February 2015. Prior to that date, TSEs external to the Core will not have a severity.
Erratum ID | Affected Document (From Errata System) | Affected Version(s) (From Errata System) | Subject (From Errata System) | Erratum Severity | Test Impact | TSE Severity* | TSE ID (s) | TSE Status | Comment
24211 | Service -> ESLS - Electronic Shelf Label Service | 1 | ESL command ambiguities | Editorial | Yes - doesn't need to wait for erratum | 3 | 24463 | Released | Updates the test procedure of ESLS/SR/ECP/BV-09-C. Released in TCRL 2025-1.
24214 | Service -> ESLS - Electronic Shelf Label Service | 1 | ESL state machine | Editorial | Yes - doesn't need to wait for erratum | 4 | 24464 | Released | Creates new tests. Released in TCRL pkg100.
25180 | Service -> ESLS - Electronic Shelf Label Service | 1 | In the section "2.7.3.3 Synchronized state", the sentence "If the ESL has not received a valid ESL message... for 60 minutes, or ,...to the Unsynchronized state" specifies 60 minutes, which is suggested to be configurable. | 2/Technical Medium | No
27151 | Service -> ESLS - Electronic Shelf Label Service | 1 | Mesh Device Properties Specification Version 2, referenced by ESLS, has been withdrawn | 2/Technical Medium | No

## ESP Spec Errata
Environmental Sensing Profile (ESP)
This sheet summarizes Specification Errata and the corresponding known Test Impact at the time of adoption of an X.Y specification enhancement or a specification maintenance .Z. This sheet is provided for informative purposes only. TSEs that are open at the time of specification adoption can eventually become part of updated qualification requirements in future maintenance releases of a TCRL Package or conclude the resolution process defined in the Errata Process Document (EPD) as rejected TSEs. At any time in the future, additional TSEs may be necessary to further handle implications of the implemented errata.
In order to pick up errata in a previously qualified design, it is necessary to review and implement all applicable errata that have been released from the version qualified to. For example, if AVRCP 1.6 was qualified to and AVRCP 1.6.3 is the current active specification, you have to look at the Integrated Errata in AVRCP 1.6.1, AVRCP 1.6.2, and AVRCP 1.6.3.
Specification Version | Adoption Date | Specification Status | Integrated Errata |  |  | Feature Additions (for Major Version X.Y Releases)
ESP 1.0.1 | 2024-10-29 | Active | 15786, 16272, 18748, 22593, 23324 |  |  | N/A
Errata Summary
* TSE severity categorization began with TCRL 2015-1 around February 2015. Prior to that date, TSEs external to the Core will not have a severity.
Erratum ID | Affected Document (From Errata System) | Affected Version(s) (From Errata System) | Subject (From Errata System) | Erratum Severity | Test Impact | TSE Severity* | TSE ID (s) | TSE Status | Comment
15786 | ESP - Environmental Sensing Profile | 1 | Appropriate Language updates | Not Categorized | Yes - doesn't need to wait for erratum | 1 | 18590 | Released | Editorial updates to the TS
16272 | ESP - Environmental Sensing Profile | 1 | Incorrect use of Service Changed to indicate that the Valid Range characteristic descriptor value may have changed | 1/Technical Low | No
18748 | ESP - Environmental Sensing Profile | 1 | Aligning with the updated PCLA policy | Editorial | No
22593 | ESP - Environmental Sensing Profile | 1 | Update references to Bluetooth Core Specification version (CSA) | Not Categorized | No
23324 | ESP - Environmental Sensing Profile | 1 | Conformance section - update needed per ES-23224 | Not Categorized | No

## ESS Spec Errata
Environmental Sensing Service (ESS)
This sheet summarizes Specification Errata and the corresponding known Test Impact at the time of adoption of an X.Y specification enhancement or a specification maintenance .Z. This sheet is provided for informative purposes only. TSEs that are open at the time of specification adoption can eventually become part of updated qualification requirements in future maintenance releases of a TCRL Package or conclude the resolution process defined in the Errata Process Document (EPD) as rejected TSEs. At any time in the future, additional TSEs may be necessary to further handle implications of the implemented errata.
In order to pick up errata in a previously qualified design, it is necessary to review and implement all applicable errata that have been released from the version qualified to. For example, if AVRCP 1.6 was qualified to and AVRCP 1.6.3 is the current active specification, you have to look at the Integrated Errata in AVRCP 1.6.1, AVRCP 1.6.2, and AVRCP 1.6.3.
Specification Version | Adoption Date | Specification Status | Integrated Errata |  |  | Feature Additions (for Major Version X.Y Releases)
ESS 1.0.1 | 2024-10-29 | Active | 6842, 11338, 16259, 16260, 16607, 18749, 22601, 23315 |  |  | N/A
Errata Summary
* TSE severity categorization began with TCRL 2015-1 around February 2015. Prior to that date, TSEs external to the Core will not have a severity.
Erratum ID | Affected Document (From Errata System) | Affected Version(s) (From Errata System) | Subject (From Errata System) | Erratum Severity | Test Impact | TSE Severity* | TSE ID (s) | TSE Status | Comment
6842 | ESS - Environmental Sensing Service | 1 | Units field part of the Operand? | Not Categorized | No
11338 | ESS - Environmental Sensing Service | 1 | The meaning of gatt_uuid needs to be defined. | Editorial | No
16259 | ESS - Environmental Sensing Service | 1 | incorrect use of Service Changed in valid range descriptor | 1/Technical Low | No
16260 | ESS - Environmental Sensing Service | 1 | GATT Handles in SDP record | 1/Technical Low | Yes - doesn't need to wait for erratum | 1 | 18101 | Released | TSE 18101 has been filed against GATT because the test impact is to GGIT and does not directly affect the service TS.
16607 | ESS - Environmental Sensing Service | 1 | suggest to widen the scope of the text | Editorial | No
18749 | ESS - Environmental Sensing Service | 1 | Aligning with the updated PCLA policy | Editorial | No
22601 | ESS - Environmental Sensing Service | 1 | Update reference to Bluetooth Core Specification version (CSA) | Editorial | No
23315 | ESS - Environmental Sensing Service | 1 | Conformance section - update needed per ES-23224 | Not Categorized | No

## FTMP Spec Errata
Fitness Machine Profile (FTMP)
This sheet summarizes Specification Errata and the corresponding known Test Impact at the time of adoption of an X.Y specification enhancement or a specification maintenance .Z. This sheet is provided for informative purposes only. TSEs that are open at the time of specification adoption can eventually become part of updated qualification requirements in future maintenance releases of a TCRL Package or conclude the resolution process defined in the Errata Process Document (EPD) as rejected TSEs. At any time in the future, additional TSEs may be necessary to further handle implications of the implemented errata.
In order to pick up errata in a previously qualified design, it is necessary to review and implement all applicable errata that have been released from the version qualified to. For example, if AVRCP 1.6 was qualified to and AVRCP 1.6.3 is the current active specification, you have to look at the Integrated Errata in AVRCP 1.6.1, AVRCP 1.6.2, and AVRCP 1.6.3.
Specification Version | Adoption Date | Specification Status | Integrated Errata |  |  | Feature Additions (for Major Version X.Y Releases)
FTMP 1.0.1 | 2024-10-29 | Active | 15788, 17170, 18750, 18981, 22595, 23325 |  |  | N/A
Errata Summary
* TSE severity categorization began with TCRL 2015-1 around February 2015. Prior to that date, TSEs external to the Core will not have a severity.
Erratum ID | Affected Document (From Errata System) | Affected Version(s) (From Errata System) | Subject (From Errata System) | Erratum Severity | Test Impact | TSE Severity* | TSE ID (s) | TSE Status | Comment
15788 | FTMP - Fitness Machine Profile | 1 | Appropriate Language updates | Not Categorized | Yes - doesn't need to wait for erratum | 1 | 16061 | Released | Editorial updates
17170 | FTMP - Fitness Machine Profile | 1 | incorrect use of Service Changed | 1/Technical Low | Yes - tied to spec change | 4 | 17240 | Released | Adds ICS and new test cases. Released in TCRL 2024-2-addition.
18750 | FTMP - Fitness Machine Profile | 1 | Aligning with the updated PCLA policy | Editorial | No
18981 | FTMP - Fitness Machine Profile | 1 | Update Contributors table to Acknowledgments | Editorial | No
22595 | FTMP - Fitness Machine Profile | 1 | Update reference to Bluetooth Core Specification version | Editorial | No
23325 | FTMP - Fitness Machine Profile | 1 | Conformance section - update needed per ES-23224 | Not Categorized | No

## FTMS Spec Errata
Fitness Machine Service (FTMS)
This sheet summarizes Specification Errata and the corresponding known Test Impact at the time of adoption of an X.Y specification enhancement or a specification maintenance .Z. This sheet is provided for informative purposes only. TSEs that are open at the time of specification adoption can eventually become part of updated qualification requirements in future maintenance releases of a TCRL Package or conclude the resolution process defined in the Errata Process Document (EPD) as rejected TSEs. At any time in the future, additional TSEs may be necessary to further handle implications of the implemented errata.
In order to pick up errata in a previously qualified design, it is necessary to review and implement all applicable errata that have been released from the version qualified to. For example, if AVRCP 1.6 was qualified to and AVRCP 1.6.3 is the current active specification, you have to look at the Integrated Errata in AVRCP 1.6.1, AVRCP 1.6.2, and AVRCP 1.6.3.
Specification Version | Adoption Date | Specification Status | Integrated Errata |  |  | Feature Additions (for Major Version X.Y Releases)
FTMS 1.0.1 | 2024-10-29 | Active | 9555, 10187, 10194, 16264, 16265, 18751, 18972, 22596, 23316 |  |  | N/A
Errata Summary
* TSE severity categorization began with TCRL 2015-1 around February 2015. Prior to that date, TSEs external to the Core will not have a severity.
Erratum ID | Affected Document (From Errata System) | Affected Version(s) (From Errata System) | Subject (From Errata System) | Erratum Severity | Test Impact | TSE Severity* | TSE ID (s) | TSE Status | Comment
9555 | FTMS - Fitness Machine Service | 1 | indoor Bike Data Flag for instantaneous Cadence bit is inverted compared to the other bits | Not Categorized | No
10187 | FTMS - Fitness Machine Service | 1 | Unit for Cw | Not Categorized | No
10194 | FTMS - Fitness Machine Service | 1 | GATT 0x2AD6, Fitness Machine Control Point 0x04, & Fitness Machine Status 0x07 | Not Categorized | Yes - tied to spec change | 4 | 22632 | Released | Adds ICS and new test cases. Released in TCRL 2024-2-addition.
16264 | FTMS - Fitness Machine Service | 1 | incorrect use of Service Changed | 1/Technical Low | Yes - tied to spec change | 4 | 16708 | Released | Adds ICS and new test cases. Released in TCRL 2024-2-addition.
16265 | FTMS - Fitness Machine Service | 1 | GATT Handles in SDP record | 1/Technical Low | Yes - doesn't need to wait for erratum | 1 | 18101 | Released | TSE 18101 has been filed against GATT because the test impact is to GGIT and does not directly affect the service TS.
18751 | FTMS - Fitness Machine Service | 1 | Aligning with the updated PCLA policy | Editorial | No
18972 | FTMS - Fitness Machine Service | 1 | Update Contributors table to Acknowledgments | Editorial | No
22596 | FTMS - Fitness Machine Service | 1 | Update reference to Bluetooth Core Specification version | Not Categorized | No
23316 | FTMS - Fitness Machine Service | 1 | Conformance section - update needed per ES-23224 | Not Categorized | No

## GLP Spec Errata
Glucose Profile (GLP)
This sheet summarizes Specification Errata and the corresponding known Test Impact at the time of adoption of an X.Y specification enhancement or a specification maintenance .Z. This sheet is provided for informative purposes only. TSEs that are open at the time of specification adoption can eventually become part of updated qualification requirements in future maintenance releases of a TCRL Package or conclude the resolution process defined in the Errata Process Document (EPD) as rejected TSEs. At any time in the future, additional TSEs may be necessary to further handle implications of the implemented errata.
In order to pick up errata in a previously qualified design, it is necessary to review and implement all applicable errata that have been released from the version qualified to. For example, if AVRCP 1.6 was qualified to and AVRCP 1.6.3 is the current active specification, you have to look at the Integrated Errata in AVRCP 1.6.1, AVRCP 1.6.2, and AVRCP 1.6.3.
Specification Version | Adoption Date | Specification Status | Integrated Errata |  |  | Feature Additions (for Major Version X.Y Releases)
GLP 1.0.1 | 2022-01-18 | Active | 16276, 16990, 17660 |  |  | N/A
Errata Summary
* TSE severity categorization began with TCRL 2015-1 around February 2015. Prior to that date, TSEs external to the Core will not have a severity.
Erratum ID | Affected Document (From Errata System) | Affected Version(s) (From Errata System) | Subject (From Errata System) | Erratum Severity | Test Impact | TSE Severity* | TSE ID (s) | TSE Status | Comment
16276 | GLP - Glucose Profile | 1 | incorrect use of Service Changed in profile | 1/Technical Low | Yes - tied to spec change | 4 | 16856 | Released | Adds ICS and new test cases. Released in TCRL 2021-2.
16990 | GLP - Glucose Profile | 1 | Appropriate Language updates | Editorial | No
17660 | GLP - Glucose Profile | 1 | Remove "normative" or "informative" words | Editorial | No

## GLS Spec Errata
Glucose Service (GLS)
This sheet summarizes Specification Errata and the corresponding known Test Impact at the time of adoption of an X.Y specification enhancement or a specification maintenance .Z. This sheet is provided for informative purposes only. TSEs that are open at the time of specification adoption can eventually become part of updated qualification requirements in future maintenance releases of a TCRL Package or conclude the resolution process defined in the Errata Process Document (EPD) as rejected TSEs. At any time in the future, additional TSEs may be necessary to further handle implications of the implemented errata.
In order to pick up errata in a previously qualified design, it is necessary to review and implement all applicable errata that have been released from the version qualified to. For example, if AVRCP 1.6 was qualified to and AVRCP 1.6.3 is the current active specification, you have to look at the Integrated Errata in AVRCP 1.6.1, AVRCP 1.6.2, and AVRCP 1.6.3.
Specification Version | Adoption Date | Specification Status | Integrated Errata |  |  | Feature Additions (for Major Version X.Y Releases)
GLS 1.0.1 | 2022-01-18 | Active | 16245, 17545 |  |  | N/A
Errata Summary
* TSE severity categorization began with TCRL 2015-1 around February 2015. Prior to that date, TSEs external to the Core will not have a severity.
Erratum ID | Affected Document (From Errata System) | Affected Version(s) (From Errata System) | Subject (From Errata System) | Erratum Severity | Test Impact | TSE Severity* | TSE ID (s) | TSE Status | Comment
16245 | GLS - Glucose Service | 1 | incorrect use of Service Changed | 2/Technical Medium | Yes - tied to spec change | 4 | 16855 | Released | Adds ICS and new test cases. Released in TCRL 2021-2.
16990 | GLP - Glucose Profile | 1 | Appropriate Language updates | Editorial | No

## HOGP Spec Errata
HID Over GATT Profile (HOGP)
This sheet summarizes Specification Errata and the corresponding known Test Impact at the time of adoption of an X.Y specification enhancement or a specification maintenance .Z. This sheet is provided for informative purposes only. TSEs that are open at the time of specification adoption can eventually become part of updated qualification requirements in future maintenance releases of a TCRL Package or conclude the resolution process defined in the Errata Process Document (EPD) as rejected TSEs. At any time in the future, additional TSEs may be necessary to further handle implications of the implemented errata.
In order to pick up errata in a previously qualified design, it is necessary to review and implement all applicable errata that have been released from the version qualified to. For example, if AVRCP 1.6 was qualified to and AVRCP 1.6.3 is the current active specification, you have to look at the Integrated Errata in AVRCP 1.6.1, AVRCP 1.6.2, and AVRCP 1.6.3.
Specification Version | Adoption Date | Specification Status | Integrated Errata |  |  | Feature Additions (for Major Version X.Y Releases)
HOGP 1.1 | 2025-08-11 | Active | 14917, 15795, 15860, 18330, 22367, 23819, 24512, 24649, 26703, 27651, 27652 |  |  | Required Features: None Optional features: HID ISO
Errata Summary
* TSE severity categorization began with TCRL 2015-1 around February 2015. Prior to that date, TSEs external to the Core will not have a severity.
Erratum ID | Affected Document (From Errata System) | Affected Version(s) (From Errata System) | Subject (From Errata System) | Erratum Severity | Test Impact | TSE Severity* | TSE ID (s) | TSE Status | Comment
14917 | Profile - HOGP - HID over GATT Profile | 1 | Profile mandates old way of requesting a Connection Parameter Update | 2/Technical Medium | Yes - doesn't need to wait for erratum | 2 | 23418 | Released | Removes ICS and updates the references in the TS. Released in TCRL 2024-1.
15795 | Profile - HOGP - HID over GATT Profile | 1 | Appropriate Language updates | Editorial | No
15860 | Profile - HOGP - HID over GATT Profile | 1 | Security mode 1 level 4 not supported | 2/Technical Medium | No
18330 | Profile - HOGP - HID over GATT Profile | 1 | Apparent conflict between requirements | 2/Technical Medium | No
22367 | Profile - HOGP - HID over GATT Profile | 1 | External reference updates | Editorial | No
23819 | Profile - HOGP - HID over GATT Profile | 1 | Conformance Section Errata | Editorial | No
24512 | Profile - HOGP - HID over GATT Profile | 1 | Inconsistent references in table 4.1 | Editorial | No
24649 | Profile - HOGP - HID over GATT Profile | 1 | Multiple services requirements need better language | Editorial | No
26703 | Profile - HOGP - HID over GATT Profile | 1 | Discover Primary Service change | Editorial | No
27651 | Profile - HOGP - HID over GATT Profile | 1 | Errors in BoD-approved HID over ISO CR | Editorial | No
27652 | Profile - HOGP - HID over GATT Profile | 1 | Feature name change "HID over ISO" to "HID ISO" | Editorial | No

## IDP Spec Errata
Insulin Delivery Profile (IDP)
This sheet summarizes Specification Errata and the corresponding known Test Impact at the time of adoption of an X.Y specification enhancement or a specification maintenance .Z. This sheet is provided for informative purposes only. TSEs that are open at the time of specification adoption can eventually become part of updated qualification requirements in future maintenance releases of a TCRL Package or conclude the resolution process defined in the Errata Process Document (EPD) as rejected TSEs. At any time in the future, additional TSEs may be necessary to further handle implications of the implemented errata.
In order to pick up errata in a previously qualified design, it is necessary to review and implement all applicable errata that have been released from the version qualified to. For example, if AVRCP 1.6 was qualified to and AVRCP 1.6.3 is the current active specification, you have to look at the Integrated Errata in AVRCP 1.6.1, AVRCP 1.6.2, and AVRCP 1.6.3.
Specification Version | Adoption Date | Specification Status | Integrated Errata |  |  | Feature Additions (for Major Version X.Y Releases)
IDP 1.0.1 | 2022-01-18 | Active | 15797, 16486, 17661 |  |  | N/A
IDP 1.0.2 | 2024-10-01 | Active | 11380, 22404, 23826, 24852, 24908, 24938, 25231, 25233 |  |  | N/A
Errata Summary
* TSE severity categorization began with TCRL 2015-1 around February 2015. Prior to that date, TSEs external to the Core will not have a severity.
Erratum ID | Affected Document (From Errata System) | Affected Version(s) (From Errata System) | Subject (From Errata System) | Erratum Severity | Test Impact | TSE Severity* | TSE ID (s) | TSE Status | Comment
11380 | IDP - Insulin Delivery Profile | 1 | Incorrect value of Null Operator | Editorial | No
15797 | IDP - Insulin Delivery Profile | 1 | Appropriate Language updates | Editorial | No
16486 | IDP - Insulin Delivery Profile | 1 | incorrect use of Service Changed - impact on profile | 1/Technical Low | Yes - tied to spec change | 4 | 16936 | Released | Adds ICS and new test cases. Released in TCRL 2021-2.
17661 | IDP - Insulin Delivery Profile | 1 | Remove "normative" or "informative" words | Editorial | No
22404 | IDP - Insulin Delivery Profile | 1 | External reference updates | Editorial | No
23826 | IDP - Insulin Delivery Profile | 1.0.1 | Conformance Section Errata | Editorial | No
24852 | IDP - Insulin Delivery Profile | 1.0.1 | Editorial fixes | Editorial | No
24908 | IDP - Insulin Delivery Profile | 1.0.1 | Reference to assigned numbers and characteristic definitions should be separate | Editorial | Yes - doesn't need to wait for erratum | 1 | 25004 | Released | Updated Assigned Numbers reference. Released in TCRL 2024-2-addition.
24938 | IDP - Insulin Delivery Profile | 1.0.1 | Clarification of IDD RACP Procedure Requirements | 1/Technical Low | Yes - doesn't need to wait for erratum | 1 | 24615 | Released | Clarification of All Records operator. Released in TCRL 2024-2-addition.
25231 | IDP - Insulin Delivery Profile | d1.0.2r02 | Editorial issues | Editorial | No
25233 | IDP - Insulin Delivery Profile | d1.0.2r02 | Editoral issues | Editorial | No

## IDS Spec Errata
Insulin Delivery Service (IDS)
This sheet summarizes Specification Errata and the corresponding known Test Impact at the time of adoption of an X.Y specification enhancement or a specification maintenance .Z. This sheet is provided for informative purposes only. TSEs that are open at the time of specification adoption can eventually become part of updated qualification requirements in future maintenance releases of a TCRL Package or conclude the resolution process defined in the Errata Process Document (EPD) as rejected TSEs. At any time in the future, additional TSEs may be necessary to further handle implications of the implemented errata.
In order to pick up errata in a previously qualified design, it is necessary to review and implement all applicable errata that have been released from the version qualified to. For example, if AVRCP 1.6 was qualified to and AVRCP 1.6.3 is the current active specification, you have to look at the Integrated Errata in AVRCP 1.6.1, AVRCP 1.6.2, and AVRCP 1.6.3.
Specification Version | Adoption Date | Specification Status | Integrated Errata |  |  | Feature Additions (for Major Version X.Y Releases)
IDS 1.0.1 | 2022-01-18 | Active | 16246, 17501, 17662 |  |  | N/A
IDS 1.0.2 | 2024-10-01 | Active | 11382, 11383, 11395, 11396, 23827, 24597, 24853, 24854, 24909, 25077, 25230 |  |  | N/A
Errata Summary
* TSE severity categorization began with TCRL 2015-1 around February 2015. Prior to that date, TSEs external to the Core will not have a severity.
Erratum ID | Affected Document (From Errata System) | Affected Version(s) (From Errata System) | Subject (From Errata System) | Erratum Severity | Test Impact | TSE Severity* | TSE ID (s) | TSE Status | Comment
11382 | IDS - Insulin Delivery Service | 1 | Incorrect hexadecimal prefix of Configurable and Configured Flags in example | Editorial | No
11383 | IDS - Insulin Delivery Service | 1 | Case of Invalid Operand is defined twice | Editorial | No
11395 | IDS - Insulin Delivery Service | 1 | Request Op Code not explicitly mentioned in Operand of final indication of Read Profile Template and Get Template Status and Details procedures | 1/Technical Low | No
11396 | IDS - Insulin Delivery Service | 1 | Operator of Null not mentioned in IDD RACP procedure response descriptions and IDD RACP specific errors | 1/Technical Low | No
16246 | IDS - Insulin Delivery Service | 1 | incorrect use of Service Changed | 2/Technical Medium | Yes - tied to spec change | 4 | 16861 | Released | Adds ICS and new test cases. Released in TCRL 2021-2.
17501 | IDS - Insulin Delivery Service | 1 | Remove extra paragraph breaks and fix cross-reference styles | Editorial | No
17662 | IDS - Insulin Delivery Service | 1 | Remove "normative" or "informative" words | Editorial | No
23827 | IDS - Insulin Delivery Service | 1.0.1 | Conformance Section Errata | Editorial | No
24597 | IDS - Insulin Delivery Service | 1.0.1 | Clarification of IDD RACP Procedure Requirements | 1/Technical Low | Yes - doesn't need to wait for erratum | 2 | 24990 | Released | Updated TCs IDS/SEN/CBE/BI-03-C, IDS/SEN/HDE/BV-01-C, IDS/SEN/RAA/BV-01-C, IDS/SEN/RAD/BV-01-C, IDS/SEN/RAR/BV-01-C, IDS/SEN/RAN/BV-01-C and -02-C, and IDS/SEN/RAE/BI-01-C, -02-C, and -04-C. Updated Table 8.3. Released in TCRL 2024-2-addition.
24853 | IDS - Insulin Delivery Service | 1.0.1 | Editorial fixes | Editorial | No
24854 | IDS - Insulin Delivery Service | 1.0.1 | Incorrect use of "is comprised of" | Editorial | No
24909 | IDS - Insulin Delivery Service | 1.0.1 | Reference to assigned numbers and characteristic definitions should be separate | Editorial | No
25077 | IDS - Insulin Delivery Service | d1.0.2r01 | Correct reference to IDD RACP | Editorial | No
25230 | IDS - Insulin Delivery Service | d1.0.2r02 | Editorial issues | Editorial | No

## LLS Spec Errata
Link Loss Service (LLS)
This sheet summarizes Specification Errata and the corresponding known Test Impact at the time of adoption of an X.Y specification enhancement or a specification maintenance .Z. This sheet is provided for informative purposes only. TSEs that are open at the time of specification adoption can eventually become part of updated qualification requirements in future maintenance releases of a TCRL Package or conclude the resolution process defined in the Errata Process Document (EPD) as rejected TSEs. At any time in the future, additional TSEs may be necessary to further handle implications of the implemented errata.
In order to pick up errata in a previously qualified design, it is necessary to review and implement all applicable errata that have been released from the version qualified to. For example, if AVRCP 1.6 was qualified to and AVRCP 1.6.3 is the current active specification, you have to look at the Integrated Errata in AVRCP 1.6.1, AVRCP 1.6.2, and AVRCP 1.6.3.
Specification Version | Adoption Date | Specification Status | Integrated Errata |  |  | Feature Additions (for Major Version X.Y Releases)
LLS 1.0.1 | 2015-06-30 | Active | ESR08: 4826 |  |  | N/A
Errata Summary
* TSE severity categorization began with TCRL 2015-1 around February 2015. Prior to that date, TSEs external to the Core will not have a severity.
Erratum ID | Affected Document (From Errata System) | Affected Version(s) (From Errata System) | Subject (From Errata System) | Erratum Severity | Test Impact | TSE Severity* | TSE ID (s) | TSE Status | Comment
4826 | LLS - Link Loss Service | 1 | Device alert on explicit link termination | Not Categorized | No

## LNP Spec Errata
Location and Navigation Profile (LNP)
This sheet summarizes Specification Errata and the corresponding known Test Impact at the time of adoption of an X.Y specification enhancement or a specification maintenance .Z. This sheet is provided for informative purposes only. TSEs that are open at the time of specification adoption can eventually become part of updated qualification requirements in future maintenance releases of a TCRL Package or conclude the resolution process defined in the Errata Process Document (EPD) as rejected TSEs. At any time in the future, additional TSEs may be necessary to further handle implications of the implemented errata.
In order to pick up errata in a previously qualified design, it is necessary to review and implement all applicable errata that have been released from the version qualified to. For example, if AVRCP 1.6 was qualified to and AVRCP 1.6.3 is the current active specification, you have to look at the Integrated Errata in AVRCP 1.6.1, AVRCP 1.6.2, and AVRCP 1.6.3.
Specification Version | Adoption Date | Specification Status | Integrated Errata |  |  | Feature Additions (for Major Version X.Y Releases)
LNP 1.0.1 | 2024-10-29 | Active | 15799, 17188, 18752, 22597, 23326 |  |  | N/A
Errata Summary
* TSE severity categorization began with TCRL 2015-1 around February 2015. Prior to that date, TSEs external to the Core will not have a severity.
Erratum ID | Affected Document (From Errata System) | Affected Version(s) (From Errata System) | Subject (From Errata System) | Erratum Severity | Test Impact | TSE Severity* | TSE ID (s) | TSE Status | Comment
15799 | LNP - Location and Navigation Profile | 1 | Appropriate Language updates | Not Categorized | Yes - doesn't need to wait for erratum | 1 | 18591 | Released | Editorial updates to the TS
17188 | LNP - Location and Navigation Profile | 1 | incorrect use of Service Changed | 1/Technical Low | Yes - tied to spec change | 4 | 17241 | Released | Adds ICS and new test cases. Released in TCRL 2024-2-addition.
18752 | LNP - Location and Navigation Profile | 1 | Aligning with the updated PCLA policy | Editorial | No
22597 | LNP - Location and Navigation Profile | 1 | Update reference to Bluetooth Core Specification version (CSA) | Not Categorized | No
23326 | LNP - Location and Navigation Profile | 1 | Conformance section - update needed per ES-23224 | Not Categorized | No

## LNS Spec Errata
Location and Navigation Service (LNS)
This sheet summarizes Specification Errata and the corresponding known Test Impact at the time of adoption of an X.Y specification enhancement or a specification maintenance .Z. This sheet is provided for informative purposes only. TSEs that are open at the time of specification adoption can eventually become part of updated qualification requirements in future maintenance releases of a TCRL Package or conclude the resolution process defined in the Errata Process Document (EPD) as rejected TSEs. At any time in the future, additional TSEs may be necessary to further handle implications of the implemented errata.
In order to pick up errata in a previously qualified design, it is necessary to review and implement all applicable errata that have been released from the version qualified to. For example, if AVRCP 1.6 was qualified to and AVRCP 1.6.3 is the current active specification, you have to look at the Integrated Errata in AVRCP 1.6.1, AVRCP 1.6.2, and AVRCP 1.6.3.
Specification Version | Adoption Date | Specification Status | Integrated Errata |  |  | Feature Additions (for Major Version X.Y Releases)
LNS 1.0.1 | 2024-10-29 | Active | 16267, 16268, 18753, 19074, 23317, 22598 |  |  | N/A
Errata Summary
* TSE severity categorization began with TCRL 2015-1 around February 2015. Prior to that date, TSEs external to the Core will not have a severity.
Erratum ID | Affected Document (From Errata System) | Affected Version(s) (From Errata System) | Subject (From Errata System) | Erratum Severity | Test Impact | TSE Severity* | TSE ID (s) | TSE Status | Comment
16267 | LNS - Location and Navigation Service | 1 | incorrect use of Service Changed | 1/Technical Low | Yes - tied to spec change | 4 | 16707 | Released | Adds ICS and new test cases. Released in TCRL 2024-2-addition.
16268 | LNS - Location and Navigation Service | 1 | GATT Handles in SDP record | Not Categorized | Yes - doesn't need to wait for erratum | 1 | 18101 | Released | TSE 18101 has been filed against GATT because the test impact is to GGIT and does not directly affect the service TS.
18753 | LNS - Location and Navigation Service | 1 | Aligning with the updated PCLA policy | Editorial | No
19074 | LNS - Location and Navigation Service | 1 | Links to Wikipedia pages | Editorial | No
23317 | LNS - Location and Navigation Service | 1 | Update reference to Bluetooth Core Specification version (CSA) | Editorial | No
22598 | LNS - Location and Navigation Service | 1 | Conformance section - update needed per ES-23224 | Not Categorized | No

## PLXP Spec Errata
Pulse Oximeter Profile (PLXP)
This sheet summarizes Specification Errata and the corresponding known Test Impact at the time of adoption of an X.Y specification enhancement or a specification maintenance .Z. This sheet is provided for informative purposes only. TSEs that are open at the time of specification adoption can eventually become part of updated qualification requirements in future maintenance releases of a TCRL Package or conclude the resolution process defined in the Errata Process Document (EPD) as rejected TSEs. At any time in the future, additional TSEs may be necessary to further handle implications of the implemented errata.
In order to pick up errata in a previously qualified design, it is necessary to review and implement all applicable errata that have been released from the version qualified to. For example, if AVRCP 1.6 was qualified to and AVRCP 1.6.3 is the current active specification, you have to look at the Integrated Errata in AVRCP 1.6.1, AVRCP 1.6.2, and AVRCP 1.6.3.
Specification Version | Adoption Date | Specification Status | Integrated Errata |  |  | Feature Additions (for Major Version X.Y Releases)
PLXP 1.0.1 | 2022-01-18 | Active | 15807, 16277, 17663, 17996 |  |  | N/A
Errata Summary
* TSE severity categorization began with TCRL 2015-1 around February 2015. Prior to that date, TSEs external to the Core will not have a severity.
Erratum ID | Affected Document (From Errata System) | Affected Version(s) (From Errata System) | Subject (From Errata System) | Erratum Severity | Test Impact | TSE Severity* | TSE ID (s) | TSE Status | Comment
15807 | PLXP - Pulse Oximeter Profile | 1 | Appropriate Language updates | Editorial | Yes - doesn't need to wait for erratum | 1 | 18112 | Released
16277 | PLXP - Pulse Oximeter Profile | 1 | incorrect use of Service Changed in profile | 1/Technical Low | Yes - tied to spec change | 4 | 16766 | Released | Adds ICS and new test cases. Released in TCRL 2021-2.
17663 | PLXP - Pulse Oximeter Profile | 1 | Remove "normative" or "informative" words | Editorial | No
17996 | PLXP - Pulse Oximeter Profile | 1 | Replace TBD in References item | Editorial | No

## PLXS Spec Errata
Pulse Oximeter Service (PLXS)
This sheet summarizes Specification Errata and the corresponding known Test Impact at the time of adoption of an X.Y specification enhancement or a specification maintenance .Z. This sheet is provided for informative purposes only. TSEs that are open at the time of specification adoption can eventually become part of updated qualification requirements in future maintenance releases of a TCRL Package or conclude the resolution process defined in the Errata Process Document (EPD) as rejected TSEs. At any time in the future, additional TSEs may be necessary to further handle implications of the implemented errata.
In order to pick up errata in a previously qualified design, it is necessary to review and implement all applicable errata that have been released from the version qualified to. For example, if AVRCP 1.6 was qualified to and AVRCP 1.6.3 is the current active specification, you have to look at the Integrated Errata in AVRCP 1.6.1, AVRCP 1.6.2, and AVRCP 1.6.3.
Specification Version | Adoption Date | Specification Status | Integrated Errata |  |  | Feature Additions (for Major Version X.Y Releases)
PLXS 1.0.1 | 2022-01-18 | Active | 16248, 16249, 17517, 17997 |  |  | N/A
Errata Summary
* TSE severity categorization began with TCRL 2015-1 around February 2015. Prior to that date, TSEs external to the Core will not have a severity.
Erratum ID | Affected Document (From Errata System) | Affected Version(s) (From Errata System) | Subject (From Errata System) | Erratum Severity | Test Impact | TSE Severity* | TSE ID (s) | TSE Status | Comment
16248 | PLXS - Pulse Oximeter Service | 1 | incorrect use of Service Changed | 2/Technical Medium | Yes - tied to spec change | 4 | 16765 | Released | Adds ICS and new test cases. Released in TCRL 2021-2.
16249 | PLXS - Pulse Oximeter Service | 1 | GATT Handles in SDP record | 1/Technical Low | Yes - doesn't need to wait for erratum | 2 | 18101 | Released | TSE 18101 has been filed against GATT because the test impact is to GGIT and does not directly affect the service TS.
17517 | PLXS - Pulse Oximeter Service | 1 | References section starts with 2 | Editorial | No
17997 | PLXS - Pulse Oximeter Service | 1 | Replace TBD in References item | Editorial | No

## PXP Spec Errata
Proximity Profile (PXP)
This sheet summarizes Specification Errata and the corresponding known Test Impact at the time of adoption of an X.Y specification enhancement or a specification maintenance .Z. This sheet is provided for informative purposes only. TSEs that are open at the time of specification adoption can eventually become part of updated qualification requirements in future maintenance releases of a TCRL Package or conclude the resolution process defined in the Errata Process Document (EPD) as rejected TSEs. At any time in the future, additional TSEs may be necessary to further handle implications of the implemented errata.
In order to pick up errata in a previously qualified design, it is necessary to review and implement all applicable errata that have been released from the version qualified to. For example, if AVRCP 1.6 was qualified to and AVRCP 1.6.3 is the current active specification, you have to look at the Integrated Errata in AVRCP 1.6.1, AVRCP 1.6.2, and AVRCP 1.6.3.
Specification Version | Adoption Date | Specification Status | Integrated Errata |  |  | Feature Additions (for Major Version X.Y Releases)
PXP 1.0.1 | 2015-06-30 | Active | ESR08: 4643 |  |  | N/A
Errata Summary
* TSE severity categorization began with TCRL 2015-1 around February 2015. Prior to that date, TSEs external to the Core will not have a severity.
Erratum ID | Affected Document (From Errata System) | Affected Version(s) (From Errata System) | Subject (From Errata System) | Erratum Severity | Test Impact | TSE Severity* | TSE ID (s) | TSE Status | Comment
4643 | PXP - Proximity Profile | 1 | Create a note that the use case can be spoofed if there is no data | Not Categorized | No

## RCP Spec Errata
Reconnection Configuration Profile (RCP)
This sheet summarizes Specification Errata and the corresponding known Test Impact at the time of adoption of an X.Y specification enhancement or a specification maintenance .Z. This sheet is provided for informative purposes only. TSEs that are open at the time of specification adoption can eventually become part of updated qualification requirements in future maintenance releases of a TCRL Package or conclude the resolution process defined in the Errata Process Document (EPD) as rejected TSEs. At any time in the future, additional TSEs may be necessary to further handle implications of the implemented errata.
In order to pick up errata in a previously qualified design, it is necessary to review and implement all applicable errata that have been released from the version qualified to. For example, if AVRCP 1.6 was qualified to and AVRCP 1.6.3 is the current active specification, you have to look at the Integrated Errata in AVRCP 1.6.1, AVRCP 1.6.2, and AVRCP 1.6.3.
Specification Version | Adoption Date | Specification Status | Integrated Errata |  |  | Feature Additions (for Major Version X.Y Releases)
RCP 1.0.1 | 2022-01-18 | Active | 15808 and 16487 |  |  | N/A
Errata Summary
* TSE severity categorization began with TCRL 2015-1 around February 2015. Prior to that date, TSEs external to the Core will not have a severity.
Erratum ID | Affected Document (From Errata System) | Affected Version(s) (From Errata System) | Subject (From Errata System) | Erratum Severity | Test Impact | TSE Severity* | TSE ID (s) | TSE Status | Comment
15808 | RCP - Reconnection Configuration Profile | 1 | Appropriate Language updates | Editorial | Yes - doesn't need to wait for erratum | 1 | 18077 | Released
16487 | RCP - Reconnection Configuration Profile | 1 | incorrect use of Service Changed - impact on profile | 1/Technical Low | Yes - tied to spec change | 4 | 16860 | Released | Adds ICS and new test cases. Released in TCRL 2021-2.

## RCS Spec Errata
Reconnection Configuration Service (RCS)
This sheet summarizes Specification Errata and the corresponding known Test Impact at the time of adoption of an X.Y specification enhancement or a specification maintenance .Z. This sheet is provided for informative purposes only. TSEs that are open at the time of specification adoption can eventually become part of updated qualification requirements in future maintenance releases of a TCRL Package or conclude the resolution process defined in the Errata Process Document (EPD) as rejected TSEs. At any time in the future, additional TSEs may be necessary to further handle implications of the implemented errata.
In order to pick up errata in a previously qualified design, it is necessary to review and implement all applicable errata that have been released from the version qualified to. For example, if AVRCP 1.6 was qualified to and AVRCP 1.6.3 is the current active specification, you have to look at the Integrated Errata in AVRCP 1.6.1, AVRCP 1.6.2, and AVRCP 1.6.3.
Specification Version | Adoption Date | Specification Status | Integrated Errata |  |  | Feature Additions (for Major Version X.Y Releases)
RCS 1.0.1 | 2022-01-18 | Active | 14847, 15809, 15852, 16252 |  |  | N/A
Errata Summary
* TSE severity categorization began with TCRL 2015-1 around February 2015. Prior to that date, TSEs external to the Core will not have a severity.
Erratum ID | Affected Document (From Errata System) | Affected Version(s) (From Errata System) | Subject (From Errata System) | Erratum Severity | Test Impact | TSE Severity* | TSE ID (s) | TSE Status | Comment
14847 | RCS - Reconnection Configuration Service | 1 | Discrepency between the characteristic table and the section name | Editorial | No
15809 | RCS - Reconnection Configuration Service | 1 | Appropriate Language updates | Editorial | Yes - doesn't need to wait for erratum | 1 | 18080 | Released
15852 | RCS - Reconnection Configuration Service | 1 | Feature | Editorial | Yes - doesn't need to wait for erratum | 2 | 18168 | Released | Removed ICS item 4/20 and associated C.2. Released with TCRL 2022-1.
16252 | RCS - Reconnection Configuration Service | 1 | incorrect use of Service Changed | 2/Technical Medium | Yes - tied to spec change | 4 | 16859 | Released | Adds ICS and new test cases. Released in TCRL 2021-2.

## RSCP Spec Errata
Running Speed and Cadence Profile (RSCP)
This sheet summarizes Specification Errata and the corresponding known Test Impact at the time of adoption of an X.Y specification enhancement or a specification maintenance .Z. This sheet is provided for informative purposes only. TSEs that are open at the time of specification adoption can eventually become part of updated qualification requirements in future maintenance releases of a TCRL Package or conclude the resolution process defined in the Errata Process Document (EPD) as rejected TSEs. At any time in the future, additional TSEs may be necessary to further handle implications of the implemented errata.
In order to pick up errata in a previously qualified design, it is necessary to review and implement all applicable errata that have been released from the version qualified to. For example, if AVRCP 1.6 was qualified to and AVRCP 1.6.3 is the current active specification, you have to look at the Integrated Errata in AVRCP 1.6.1, AVRCP 1.6.2, and AVRCP 1.6.3.
Specification Version | Adoption Date | Specification Status | Integrated Errata |  |  | Feature Additions (for Major Version X.Y Releases)
RSCP 1.0.1 | 2024-10-29 | Active | 15810, 17171, 18756, 22318, 23328 |  |  | N/A
Errata Summary
* TSE severity categorization began with TCRL 2015-1 around February 2015. Prior to that date, TSEs external to the Core will not have a severity.
Erratum ID | Affected Document (From Errata System) | Affected Version(s) (From Errata System) | Subject (From Errata System) | Erratum Severity | Test Impact | TSE Severity* | TSE ID (s) | TSE Status | Comment
15810 | RSCP - Running Speed and Cadence Profile | 1 | Appropriate Language updates | Not Categorized | Yes - doesn't need to wait for erratum | 1 | 18592 | Released | Editorial updates to the TS
17171 | RSCP - Running Speed and Cadence Profile | 1 | incorrect use of Service Changed | 1/Technical Low | Yes - tied to spec change | 4 | 17244 | Released | Adds ICS and new test cases. Released in TCRL 2024-2-addition.
18756 | RSCP - Running Speed and Cadence Profile | 1 | Aligning with the updated PCLA policy | Editorial | No
22318 | RSCP - Running Speed and Cadence Profile | 1 | Update reference to Bluetooth Core Specification version | Editorial | No
23328 | RSCP - Running Speed and Cadence Profile | 1 | Conformance section - update needed per ES-23224 | Not Categorized | No

## RSCS Spec Errata
Running Speed and Cadence Service (RSCS)
This sheet summarizes Specification Errata and the corresponding known Test Impact at the time of adoption of an X.Y specification enhancement or a specification maintenance .Z. This sheet is provided for informative purposes only. TSEs that are open at the time of specification adoption can eventually become part of updated qualification requirements in future maintenance releases of a TCRL Package or conclude the resolution process defined in the Errata Process Document (EPD) as rejected TSEs. At any time in the future, additional TSEs may be necessary to further handle implications of the implemented errata.
In order to pick up errata in a previously qualified design, it is necessary to review and implement all applicable errata that have been released from the version qualified to. For example, if AVRCP 1.6 was qualified to and AVRCP 1.6.3 is the current active specification, you have to look at the Integrated Errata in AVRCP 1.6.1, AVRCP 1.6.2, and AVRCP 1.6.3.
Specification Version | Adoption Date | Specification Status | Integrated Errata |  |  | Feature Additions (for Major Version X.Y Releases)
RSCS 1.0.1 | 2024-10-29 | Active | 16642, 16650, 18757, 22319, 23319 |  |  | N/A
Errata Summary
* TSE severity categorization began with TCRL 2015-1 around February 2015. Prior to that date, TSEs external to the Core will not have a severity.
Erratum ID | Affected Document (From Errata System) | Affected Version(s) (From Errata System) | Subject (From Errata System) | Erratum Severity | Test Impact | TSE Severity* | TSE ID (s) | TSE Status | Comment
16642 | RSCS - Running Speed and Cadence Service | 1 | GATT Handles in SDP record | 1/Technical Low | Yes - doesn't need to wait for erratum | 1 | 18101 | Released | TSE 18101 has been filed against GATT because the test impact is to GGIT and does not directly affect the service TS.
16650 | RSCS - Running Speed and Cadence Service | 1 | incorrect use of Service Changed | 1/Technical Low | Yes - tied to spec change | 4 | 17245 | Released | Adds ICS and new test cases. Released in TCRL 2024-2-addition.
18757 | RSCS - Running Speed and Cadence Service | 1 | Aligning with the updated PCLA policy | Editorial | No
22319 | RSCS - Running Speed and Cadence Service | 1 | Update references to Bluetooth Core Specification version | Editorial | No
23319 | RSCS - Running Speed and Cadence Service | 1 | Conformance section - update needed per ES-23224 | Not Categorized | No

## TDS Spec Errata
Transport Discovery Service (TDS)
This sheet summarizes Specification Errata and the corresponding known Test Impact at the time of adoption of an X.Y specification enhancement or a specification maintenance .Z. This sheet is provided for informative purposes only. TSEs that are open at the time of specification adoption can eventually become part of updated qualification requirements in future maintenance releases of a TCRL Package or conclude the resolution process defined in the Errata Process Document (EPD) as rejected TSEs. At any time in the future, additional TSEs may be necessary to further handle implications of the implemented errata.
In order to pick up errata in a previously qualified design, it is necessary to review and implement all applicable errata that have been released from the version qualified to. For example, if AVRCP 1.6 was qualified to and AVRCP 1.6.3 is the current active specification, you have to look at the Integrated Errata in AVRCP 1.6.1, AVRCP 1.6.2, and AVRCP 1.6.3.
Specification Version | Adoption Date | Specification Status | Integrated Errata |  |  | Feature Additions (for Major Version X.Y Releases)
TDS 1.1 | 2020-08-11 | Active | ESR11: 7552 |  |  | Mandatory Features: None Optional Features: BR-EDR Handover Data, Bluetooth SIG Data, Complete BR-EDR Transport Block Data descriptor
Errata Summary
* TSE severity categorization began with TCRL 2015-1 around February 2015. Prior to that date, TSEs external to the Core will not have a severity.
Erratum ID | Affected Document (From Errata System) | Affected Version(s) (From Errata System) | Subject (From Errata System) | Erratum Severity | Test Impact | TSE Severity* | TSE ID (s) | TSE Status | Comment
7552 | TDS - Transport Discovery Service | 1 | Incorrect values given for Parameter and Response Parameter fields | Not Categorized | No

## UDS Spec Errata
User Data Service (UDS)
This sheet summarizes Specification Errata and the corresponding known Test Impact at the time of adoption of an X.Y specification enhancement or a specification maintenance .Z. This sheet is provided for informative purposes only. TSEs that are open at the time of specification adoption can eventually become part of updated qualification requirements in future maintenance releases of a TCRL Package or conclude the resolution process defined in the Errata Process Document (EPD) as rejected TSEs. At any time in the future, additional TSEs may be necessary to further handle implications of the implemented errata.
In order to pick up errata in a previously qualified design, it is necessary to review and implement all applicable errata that have been released from the version qualified to. For example, if AVRCP 1.6 was qualified to and AVRCP 1.6.3 is the current active specification, you have to look at the Integrated Errata in AVRCP 1.6.1, AVRCP 1.6.2, and AVRCP 1.6.3.
Specification Version | Adoption Date | Specification Status | Integrated Errata |  |  | Feature Additions (for Major Version X.Y Releases)
UDS 1.1 | 2019-10-15 | Active | None |  |  | Mandatory Features: None Optional Features: Registered User characteristic, List All Users Procedure, Delete Users Procedure, Expose User Names Feature
UDS 1.1.1 | 2024-06-11 | Active | 13106, 16253, 18758, 22599, 23320 |  |  | N/A
Errata Summary
* TSE severity categorization began with TCRL 2015-1 around February 2015. Prior to that date, TSEs external to the Core will not have a severity.
Erratum ID | Affected Document (From Errata System) | Affected Version(s) (From Errata System) | Subject (From Errata System) | Erratum Severity | Test Impact | TSE Severity* | TSE ID (s) | TSE Status | Comment
13106 | UDS - User Data Service | 1 | Incorrect reference to Procedure Completed section | Editorial | No
16253 | UDS - User Data Service | 1 | GATT Handles in SDP record | 1/Technical Low | Yes - doesn't need to wait for erratum | 1 | 18101 | Released | TSE 18101 has been filed against GATT because the test impact is to GGIT and does not directly affect the service TS.
18758 | UDS - User Data Service | 1 | Aligning with the updated PCLA policy | Editorial | No
22599 | UDS - User Data Service | 1 | Update reference to Bluetooth Core Specification version | Editorial | No
23320 | UDS - User Data Service | 1 | Conformance section - update needed per ES-23224 | Editorial | No

## WSP Spec Errata
Weight Scale Profile (WSP)
This sheet summarizes Specification Errata and the corresponding known Test Impact at the time of adoption of an X.Y specification enhancement or a specification maintenance .Z. This sheet is provided for informative purposes only. TSEs that are open at the time of specification adoption can eventually become part of updated qualification requirements in future maintenance releases of a TCRL Package or conclude the resolution process defined in the Errata Process Document (EPD) as rejected TSEs. At any time in the future, additional TSEs may be necessary to further handle implications of the implemented errata.
In order to pick up errata in a previously qualified design, it is necessary to review and implement all applicable errata that have been released from the version qualified to. For example, if AVRCP 1.6 was qualified to and AVRCP 1.6.3 is the current active specification, you have to look at the Integrated Errata in AVRCP 1.6.1, AVRCP 1.6.2, and AVRCP 1.6.3.
Specification Version | Adoption Date | Specification Status | Integrated Errata |  |  | Feature Additions (for Major Version X.Y Releases)
WSP 1.0.1 | 2024-10-29 | Active | 15813, 17172, 18759, 22600, 23329 |  |  | N/A
Errata Summary
* TSE severity categorization began with TCRL 2015-1 around February 2015. Prior to that date, TSEs external to the Core will not have a severity.
Erratum ID | Affected Document (From Errata System) | Affected Version(s) (From Errata System) | Subject (From Errata System) | Erratum Severity | Test Impact | TSE Severity* | TSE ID (s) | TSE Status | Comment
15813 | WSP - Weight Scale Profile | 1 | Appropriate Language updates | Not Categorized | Yes - doesn't need to wait for erratum | 1 | 16062 | Released | Editorial updates to the TS
17172 | WSP - Weight Scale Profile | 1 | incorrect use of Service Changed | 1/Technical Low | Yes - tied to spec change | 4 | 17246 | Released | Adds ICS and new test cases. Released in TCRL 2024-2-addition.
18759 | WSP - Weight Scale Profile | 1 | Aligning with the updated PCLA policy | Editorial | No
22600 | WSP - Weight Scale Profile | 1 | Update reference to Bluetooth Core Specification version (CSA) | Editorial | No
23329 | WSP - Weight Scale Profile | 1 | Conformance section - update needed per ES-23224 | Not Categorized | No

## WSS Spec Errata
Weight Scale Service (WSS)
This sheet summarizes Specification Errata and the corresponding known Test Impact at the time of adoption of an X.Y specification enhancement or a specification maintenance .Z. This sheet is provided for informative purposes only. TSEs that are open at the time of specification adoption can eventually become part of updated qualification requirements in future maintenance releases of a TCRL Package or conclude the resolution process defined in the Errata Process Document (EPD) as rejected TSEs. At any time in the future, additional TSEs may be necessary to further handle implications of the implemented errata.
In order to pick up errata in a previously qualified design, it is necessary to review and implement all applicable errata that have been released from the version qualified to. For example, if AVRCP 1.6 was qualified to and AVRCP 1.6.3 is the current active specification, you have to look at the Integrated Errata in AVRCP 1.6.1, AVRCP 1.6.2, and AVRCP 1.6.3.
Specification Version | Adoption Date | Specification Status | Integrated Errata |  |  | Feature Additions (for Major Version X.Y Releases)
WSS 1.0.1 | 2024-10-29 | Active | 16254, 16255, 18760, 19079, 22602, 23321 |  |  | N/A
Errata Summary
* TSE severity categorization began with TCRL 2015-1 around February 2015. Prior to that date, TSEs external to the Core will not have a severity.
Erratum ID | Affected Document (From Errata System) | Affected Version(s) (From Errata System) | Subject (From Errata System) | Erratum Severity | Test Impact | TSE Severity* | TSE ID (s) | TSE Status | Comment
16254 | WSS - Weight Scale Service | 1 | incorrect use of Service Changed | 2/Technical Medium | Yes - tied to spec change | 4 | 16704 | Released | Adds ICS and new test cases. Released in TCRL 2024-2-addition.
16255 | WSS - Weight Scale Service | 1 | GATT Handles in SDP record | 1/Technical Low | Yes - doesn't need to wait for erratum | 1 | 18101 | Released | TSE 18101 has been filed against GATT because the test impact is to GGIT and does not directly affect the service TS.
18760 | WSS - Weight Scale Service | 1 | Aligning with the updated PCLA policy | Editorial | No
19079 | WSS - Weight Scale Service | 1 | Remove reference to Wikipedia page | Editorial | No
22602 | WSS - Weight Scale Service | 1 | Update reference to Bluetooth Core Specification version | Not Categorized | No
23321 | WSS - Weight Scale Service | 1 | Conformance section - update needed per ES-23224 | Not Categorized | No